## Introduction
Introduction
This document contains the specifications for the optical interface portion of the Open ROADM MSA.
The tabs in this document are provided by the Open ROADM MSA to ensure common minimum requirements for all vendors' solutions to comply. The intention is to provide a high-level of abstraction - a MACRO level - for the SDN ROADM controller to perform the most common functions in the simplest manner.
Specification Philosophy:
Some specs are included just to ensure no gross violations of that parameter. CD, GDR, MPI are examples of parameters that are not tested on every unit. Different specs drive different test requirements. Three levels of scrutiny can be applied:
1. test on every unit
2. test during design verifcation testing - sometimes sampled in manufacturing
3. guaranteed by design

## README
THIS SPECIFICATION IS PROVIDED "AS IS" WITH NO WARRANTIES WHATSOEVER, INCLUDING ANY WARRANTY OF MERCHANTABILITY, NONINFRINGEMENT, FITNESS FOR ANY PARTICULAR PURPOSE, OR ANY WARRANTY OTHERWISE ARISING OUT OF ANY PROPOSAL, SPECIFICATION OR SAMPLE. THE AUTHORS DISCLAIM ALL LIABILITY, INCLUDING LIABILITY FOR INFRINGEMENT OF ANY PROPRIETARY RIGHTS, RELATING TO USE OF INFORMATION IN THIS SPECIFICATION. EACH MEMBER OF THE OPEN ROADM MSA AGREE to grant non-exclusive, Fair, Reasonable and Non-Discriminatory (FRAND) patent licenses TO MEMBERS OF THE MSA to any claim it owns or has the ability to license that are Standards Essential (i.e., mandatory, necessary or required) to make and use a product compliant with thesE Specifications under the following required conditions:
a) The patent license only covers preexisting patent claims that are Standards Essential (i.e., mandatory, necessary or required) to make and use a product compliant with THESE Specifications. The patent license does not include claims directed to Non-Standards Essential design or implementation choices; and
b) Any person or entity that intends to claim the benefit of this patent license must: (1) identify in writing which Specification(s) apply to its product(s) before said products are sold; and (2) make a reciprocal commitment in writing to license its own patent claims that are Standards Essential (i.e., mandatory, necessary or required) to make and use a product compliant with theSE Specifications under FRAND licensing terms back to mEMBERS OF THE OPEN ROADM MSA.

## Architecture
Architecture

## Revision History
Revision History
Version | Date | Status | Changes
1 | 2016-03-11 | FINAL | Initial version
1.01 | 2016-03-21 | UPDATE | Added License
1.02 | 2016-04-27 | UPDATE | updated diagram on Architecture tab
|  | UPDATE | changed Isolation (unconfigured input to output A'-D) on MW-Wr to from 40dB to 50dB
|  | UPDATE | added notes to all Isolation specs in MW-MW and MW-Wr tabs
|  | UPDATE | Changed Block Extinction from 40dB to 50dB on MW-MW and MW-Wr tabs
|  | NEW | Added explanatory note for demux isolation on ports capable of supporting the wavelength of interest from a different direction - note 4 on MW-Wr tab.
|  | UPDATE | updated two requirements on OTDR tab, SOR file and measurement trigger
1.03 | 2016-05-10 | UPDATE | Changed Block Extinction from 50dB to 40dB on MW-Wr tab
1.04 | 2016-05-25 | UPDATE | changed parameter definition graphic in MW-MW tab
removed confusing note (2) on MW-MW tab
1.05 | 2016-06-23 | UPDATE | OAMP port: added relevant IPv6 requirements and deleted OSPF & LSA requirements, FTP, TFTP. Added NETCONF clarification.
|  | UPDATE | W Optical Spec: updated maximum PDL to 6dB Instantaneous
|  | UPDATE | Local Control Tab: changed note on gain/loss mode in description to remove the closed loop behavior. Changed the Gain Control specifications to drift rate and limits accordingly. Under Local Control Examples: Add/Drop Channel (Wr-MW): points 4 and 5 updated to reflect the lack of update gain and loss requirements and the expected data that will be reported. Express example points 3 and 4 also updated.
|  | UPDATE | OTDR: defined uni-directional on transmit fiber
|  | UPDATE | added OSC passband in OSC overview
1.06 | 2016-07-13 | UPDATE | OTDR: changed to define uni-directional on receive fiber
OTDR: added pulse width
Local Control: line 37, 38, deleted "during transitions" and changed to +/- 1.5dB
OSC: changed wavelength to 1511 and passband to 1504-1518nm
1.07 | 2017-05-23 | UPDATE | W Optical Spec: updated TX output power accuracy
W Optical Spec: updated total input power monitor accuracy
W Optical Spec: clarified lane ordering
W Optical Spec: deleted EVM percentage
W Optical Spec: changed TX XY power polarization balance
W Optical Spec: increased PMD spec
added device mounting tab
OAMP port: every NETCONF session has its own SSH tunnel
W Optical Spec: added laser off to on max time
OAMP port: updated MTU to be consistent with YANG code
OAMP port: TLS instead off SSLv3, as SSL is deprecated
PM: cleaned up PM section
MW-Wr: added Wr add port degrade threshold
OTDR: major tab update
OSC: major tab update
OMAP port: clarified RFC for DHCP client and ping IPv6
Alarms: cleanup of unnecessary alarms
Physical spec: major re-work so that more applicable to different environments
OAMP port: deleted access control list
OAMP port: removed NTP
W Optical Spec: deleted RS-FEC spec
2 | 2017-11-21 | UPDATE | Specifications for Open ROADM MSA release 2.x, baseline is 1.07
OAMP port: added interleave mandatory in NETCONF
Muxponder: added as new sheet
Physical Spec: added Muxponder
W Optical Spec: added chromatic dispersion for longer reach
Switch: added new ALM, PM and functional
MWi (Standard ILA): new sheet
Local control: added ILA parameters
PMs: added monitoring points associated with ILA
Common: added flexgrid specification
3 | 2018-12-17 | UPDATE | Common: split up total input power for W and MW
W Switch functional: added beyond 100G
W Optical 100G: added speed of polarization change
OAMP port: added replay and xpath mandatory in NETCONF, clarified interleave
MW-MW: added OSP fiber ORL
W Optical 200-400G: new sheet
Physical spec: added 400G
Common: adjusted flexgrid deadband
OAMP port: updated MTU to be consistent with YANG code
MWi (low noise): new sheet
MW-MW: Add OTDR to diagram. Update MW-MW Noise mask.
MW-Wr: Add OTDR to diagram. Update Drop Path Noise Mask.
MWi (standard): Add OTDR in the diagram. Update Standard ILA Noise Mask.
W SWITCH functional: Add 400GE Switched Client port
W PM Spec: Update "RX_ Forward Error Correction Correctable Blocks" to optional.
W ALM and W ALM Switch: deleted IAE and BIAE
3.01 | 2019-06-11 | UPDATE | W200-400G: took out embedded OFEC document, will post separately
OSC Overview: deleted 100M from purpose description
OAMP port: clarified physical interface and autonegotiation
W PM: clarified IAE and BIAE as seconds
Physical Spec: added 400G to Muxponder as well
MW-MW: clarified outside plant ORL, moved from Max to Min.
MW-MW and MW-Wr: added notes to clarify intermediate power monitors
W 100G: deleted word "enhanced" for FEC, Staircase FEC only
W 200-400G: clarified center frequency granularity
W 100G: clarified received OSNR
W 200-400G: clarified received OSNR
4 | 2020-10-20 | UPDATE | W 100G Optical Spec: - Lane order / re-ordering: Add note, lane order can be any. - Transmitter OSNR: Change parameter name and move to Min - Out of band OSNR: move to Min
W 100G Enhanced Optical Spec: - New specification based on W 100G Optical Spec. - Signal to ASE(Res=0.1 nm) power ratio for transmitter in out of band channels are updated to align with W 200-400G Optical Spec updated.
W 100G 31.6 Gbaud Optical Spec: - New specification for 100G with 31.6 Gbaud and oFEC.
W 200-400G Optical Spec: - Line rate: Added note, 400G using 2x 200G wavelengths - Symbol rate: Parameter name changed from Baud rate. - Frame to Lane Adaptation (FOICx.k): Specified more accurately. - Line Side Frame: Specified more accurately. - State of Polarization tracking speed: Specified required tracking speed for each bitrate. - Tx output power absolute accuracy: Min value was updated. - Transmitter OSNR: updated. - Signal to ASE(Res=0.1 nm) power ratio for transmitter in out of band channels: updated. - Roll off factor: Specified instead of spectral width. - DeSkew between two NMC in case 400G through 2x200G : Added - Chromatic Dispersion: Updated. Specified for each bitrate. - Maximum polarization dependent loss: Updated - Maximum interferometric crosstalk: Updated - Receiver sensitivity dynamic range: Updated - Maximum Input Power: Updated from Rcv total input power. - Receiver OSNR tolerance (Open FEC mode): Specified. - PDL penalty: Added - PMD penalty : Added - CD penalty: Added - Rx Input Power Penalty: Added - Colorless drop OSNR penalty: Updated - Colorless drop adjacent channel crosstalk penalty at OSNR limit: Added - Rx Input Power Transient tolerance power range: Updated. - Maximum reflectance of receiver : Updated - Maximum local oscillator leak power: Updated - Note1) The OSNR value definition is updated. - Marked items which need to be updated for high-performance specification
W PM Spec: - Update reference for some PMs. - Added OTSi PMs - Added 400GE PMs. - Added corresponding YANG parameters.
W ALM Spec: - Update reference for some alarms. - Added OTSi and OTSiG alarms. - Add 400GE alarms. - Added corresponding YANG parameters.
W PM Spec - SWITCH: - Added corresponding YANG parameters.
W ALM Spec - SWITCH: - Added corresponding YANG parameters.
W TRPN functional: - Add note to “Mapping (100GE)”.
W MUXP functional: - Added 200/300/400G MUXP Specification
Physical Spec: - Modified parameter name "Line-side pluggable type (100G)" - Remove CFP from required specification from Line side pluggable type (100G). - Changed to CFP2-DCO in Line-side pluggable type (200G - 400G) - Added "Client-side pluggable type (100G)"
MW-MW and MW-Wr, 0.5dB/3.0 dB clear channel half bandwidth : - Clear channel half bandwidth: Added "(50GHz spacing)"
Local Control: - Added controller definition and modified.
OSC-Optical Line Port: - Added 100BASE-FX OSC as #3.
Laser Safety: - Added new method of Automatic Line Shutoff for 100BASE-FX OSC.

## Common
Common
Absolute Maximum Ratings
Parameter | Min. | Max. | Units
Total Input Power MWa |  | 24 | dBm
Total Input Power Wa |  | 16 | dBm
a. CW between 196.000 THz and 191.000 THz. However, it is allowable to have all power concentrated at one frequency in which case no damage shall occur.
Maximum Optical Power for Guaranteed Optical Performance
Parameter | Min. | Max. | Units
maximum total input power at MW-input ports |  | 10.8 | dBm
maximum total input power at WR-input ports |  | 0 | dBm
50GHz Channel Plan and Spectral Range
Parameter | Min. | Max. | Units
Frequency Range | 191.325 | 196.125 | THz
Channel Center Frequency (50GHz Grid)c,d | 191.35 | 196.1 | THz
c. 96 channels
d. all per-channel optical specifications are with refererence to 50GHz grid
Flexible Grid Channel Plan and Spectral Range
Parameter | Min. | Max. | Units
Frequency Range | 191.325 | 196.125 | THz
Frequency slice width | 12.5 |  | GHz
Media Channel (MC) width | 37.5 | 4800 | GHz
Network Media Channel (NMC) deadband | 2 times 4 |  | GHz

## W 100G Optical Spec
HL - 100G Single wavelength open interface spec
Parameter | Open spec required | Open spec desired | Units | Definition / Note
General
DWDM frequency grid | 50 (fixed grid) | 12.5 (Flex-Grid ready) | GHz | as per ITU-T G.694.1
Line rate | 111.8099736 |  | Gbps | +/- 20 ppm per ITU-T G.709
Frame format | OTU4
Line coding | NRZ-DP-QPSK
DSP Interop
DSP Training Sequences | None
DSP Pilot Tone | None
Lane order / re-ordering (any order) | OTL4.4 with 20 logical lanes (see below)
Lane 0 | 0, 4, 8, 12, 16 |  |  | Note 1) Logical Lane order per Physical Lane
Lane 1 | 1, 5, 9, 13, 17
Lane 2 | 2, 6, 10, 14, 18
Lane 3 | 3, 7, 11, 15, 19
Encoding Scheme | Differential coding |  |  | Gray Code
Symbol Mapping Input 00 | 0 | Flexibility |  | Please see note 2)
10 | 90
11 | 180
01 | -90
FEC Option | Cortina Staircase FEC |  |  | 7% overhead
State of Polarization tracking speed |  | 1.3 | Mrad/s
Parameter | Min | Max | Units | Definition / Note
Interface optics transmit |  |  |  | as per ITU-T G.698.2
Tx power provisionable range | -5 | 0 | dBm
Tx output power absolute accuracy | -1.5 | +1.5 | dB
X/Y polarization power balance |  | 1.5 | dB
Output power during initialization and wavelength tuning |  | -35 or lower | dBm
Center frequency | 191.35 | 196.1 | THz
Center frequency accuracy |  | 1.8 | Ghz
Transmitter OSNR | 33 |  | dB
Minimum Signal to ASE(Res=0.1 nm) power ratio for transmitter in out of band channels | 40 |  | dB | Please see note 3)
Error Vector Magnitude |  | as per ITU spec |  | Transmitter Quality - EVM captures many paramters in one metric. Things like X/Y polarization orthogonality, I/Q power balance, I/Q orthogonality, Carrier Suppression, etc. The problem is that when it fails this test it cannot determine what the source of the failure is. Perhaps that isn't as important at this level (more for the design of the transmitter); however, some of these parameters have different effects on the quality of the received signal. In addition, different DSP implementations will be sensitive in different ways, e.g. dithers interacting with receiver control loops. Intention is to follow work in ITU to define this
Laser linewidth Tx |  | 500 | kHz
Modulated spectral width at -20dB |  | 40 | GHz | add a mask?
I/Q timing skew (possibly covered by EVM) |  | 2 | ps
X/Y timing skew |  | 5 | ps
Laser off to transmit ready time |  | 180 | s | Max time, once fully booted, to go from off to transmit ready or changing wavelength
Optical path from transmit to receive
(Residual) chromatic dispersion for metro | 0 | 9000 | ps/nm | 9000 ps/nm intended for 500 km SMF, automated setting
(Residual) chromatic dispersion for long reach | 0 | 18000 | ps/nm | 18000 ps/nm intended for 1000 km SMF, automated setting
Minimum optical return loss at Ss |  | 24 | dB
Maximum discrete reflectance between Ss and Rs |  | -27 | dB
Maximum differential group delay |  | 100 | ps
Maximum mean PMD |  | 30 | ps
Maximum polarization dependent loss |  | 6 | dB | Maximum instantaneous PDL
Maximum interferometric crosstalk |  | -25 | dB
Interface optics receive
Rcv Input Power | -22 | +1 | dBm
Rcv total input power | -22 | +13 | dBm | assuming multiple channels received
Receiver OSNR tolerance (EFEC mode) |  | 17 | dB (0.1 nm) | back-to-back OSNR, does not include path penalties above
Maximum reflectance of receiver |  | -25 | dB
Maximum local oscillator leak power |  | -32 | dBm
Total input power monitor power range | -22 | +13 | dBm
Total input power monitor absolute accuracy | -2 | +2 | dB
Rx Input Power Transient tolerance power range | -7 | +7 | dB
Rx Input Power Transient tolerance slew rate |  | 100 | us | 10-90 rise/fall time
Rx input power damage threshold CW |  | 13 | dBm
Rx input power damage threshold ASE |  | 13 | dBm
Colorless drop OSNR penalty for an interference to signal ratio <= 15dB @ the FEC limit |  | 0.2 | dB
Note 1) Per G.709 Annex C OTL4.4. Since each logical lane is identified by Logical Lane Marker (0-19) and Multi-frame alignment signal, the order of the lanes is not critical for interoperability. The receive end performs lane de-skew and multiplexing to the original frame, based on the LLM
Note 2) Differential QPSK encoding uses Gray code with symbol mapping, as shown. Do we need flexibility to support multiple symbol mapping options?
Note 3) It is very important to minimize ASE noise in out of band channels in a CD ROADM architecture. Since CD ROADM architectures use a simple coupler to combine multiple Tx channels, ASE noise contribution must be limited to ensure the combined ASE from multiple channels does not degrade overall performance. Limiting ASE noise can be accomplished by using lower noise transmitter (higher Tx OSNR), or a tunable filter to limit ASE noise contribution on other channels

## W 100G Enhanced Optical Spec
HL - 100G Single wavelength open interface spec
Parameter | Open spec required | Open spec desired | Units | Definition / Note
General
DWDM frequency grid | 50 (fixed grid) | 12.5 (Flex-Grid ready) | GHz | as per ITU-T G.694.1
Line rate | 111.8099736 |  | Gbps | +/- 20 ppm per ITU-T G.709
Frame format | OTU4
Line coding | NRZ-DP-QPSK
DSP Interop
DSP Training Sequences | None
DSP Pilot Tone | None
Lane order / re-ordering (any order) | OTL4.4 with 20 logical lanes (see below)
Lane 0 | 0, 4, 8, 12, 16 |  |  | Note 1) Logical Lane order per Physical Lane
Lane 1 | 1, 5, 9, 13, 17
Lane 2 | 2, 6, 10, 14, 18
Lane 3 | 3, 7, 11, 15, 19
Encoding Scheme | Differential coding |  |  | Gray Code
Symbol Mapping Input 00 | 0 | Flexibility |  | Please see note 2)
10 | 90
11 | 180
-90
FEC Option | Cortina Staircase FEC |  |  | 7% overhead
State of Polarization tracking speed |  | 1.3 | Mrad/s
Parameter | Min | Max | Units | Definition / Note
Interface optics transmit |  |  |  | as per ITU-T G.698.2
Tx power provisionable range | -5 | 0 | dBm
Tx output power absolute accuracy | -1.5 | +1.5 | dB
X/Y polarization power balance |  | 1.5 | dB
Output power during initialization and wavelength tuning |  | -35 or lower | dBm
Center frequency | 191.35 | 196.1 | THz
Center frequency accuracy |  | 1.8 | Ghz
Transmitter OSNR | 33 |  | dB
Signal to ASE(Res=0.1 nm) power ratio for transmitter in out of band channels. Both specification must be met | 43 |  | dB | Please see notes 3 & 4), Single channel, measured outside of +/-150GHz BW relative to the channel center. Includes Tx OSNR only.
| 31 |  | dB | Please see notes 3 & 4), Measured using Total SMSR and OSNR contribution from 15 worst case channels in the C-band, using 87.5GHz channel spacing.
Error Vector Magnitude |  | as per ITU spec |  | Transmitter Quality - EVM captures many paramters in one metric. Things like X/Y polarization orthogonality, I/Q power balance, I/Q orthogonality, Carrier Suppression, etc. The problem is that when it fails this test it cannot determine what the source of the failure is. Perhaps that isn't as important at this level (more for the design of the transmitter); however, some of these parameters have different effects on the quality of the received signal. In addition, different DSP implementations will be sensitive in different ways, e.g. dithers interacting with receiver control loops. Intention is to follow work in ITU to define this
Laser linewidth Tx |  | 500 | kHz
Modulated spectral width at -20dB |  | 40 | GHz
I/Q timing skew (possibly covered by EVM) |  | 2 | ps
X/Y timing skew |  | 5 | ps
Laser off to transmit ready time |  | 180 | s | Max time, once fully booted, to go from off to transmit ready or changing wavelength
Optical path from transmit to receive
(Residual) chromatic dispersion for metro | 0 | 9000 | ps/nm | 9000 ps/nm intended for 500 km SMF, automated setting
(Residual) chromatic dispersion for long reach | 0 | 18000 | ps/nm | 18000 ps/nm intended for 1000 km SMF, automated setting
Minimum optical return loss at Ss |  | 24 | dB
Maximum discrete reflectance between Ss and Rs |  | -27 | dB
Maximum differential group delay |  | 100 | ps
Maximum mean PMD |  | 30 | ps
Maximum polarization dependent loss |  | 6 | dB | Maximum instantaneous PDL
Maximum interferometric crosstalk |  | -25 | dB
Interface optics receive
Rcv Input Power | -22 | +1 | dBm
Rcv total input power | -22 | +13 | dBm | assuming multiple channels received
Receiver OSNR tolerance (EFEC mode) |  | 17 | dB (0.1 nm) | back-to-back OSNR, does not include path penalties above
Maximum reflectance of receiver |  | -25 | dB
Maximum local oscillator leak power |  | -32 | dBm
Total input power monitor power range | -22 | +13 | dBm
Total input power monitor absolute accuracy | -2 | +2 | dB
Rx Input Power Transient tolerance power range | -7 | +7 | dB
Rx Input Power Transient tolerance slew rate |  | 100 | us | 10-90 rise/fall time
Rx input power damage threshold CW |  | 13 | dBm
Rx input power damage threshold ASE |  | 13 | dBm
Colorless drop OSNR penalty for an interference to signal ratio <= 15dB @ the FEC limit |  | 0.2 | dB
Note 1) Per G.709 Annex C OTL4.4. Since each logical lane is identified by Logical Lane Marker (0-19) and Multi-frame alignment signal, the order of the lanes is not critical for interoperability. The receive end performs lane de-skew and multiplexing to the original frame, based on the LLM
Note 2) Differential QPSK encoding uses Gray code with symbol mapping, as shown. Do we need flexibility to support multiple symbol mapping options?
Note 3) It is very important to minimize ASE noise in out of band channels in a CD ROADM architecture. Since CD ROADM architectures use a simple coupler to combine multiple Tx channels, ASE noise contribution must be limited to ensure the combined ASE from multiple channels does not degrade overall performance. Limiting ASE noise can be accomplished by using lower noise transmitter (higher Tx OSNR), or a tunable filter to limit ASE noise contribution on other channels
Note 4) The OSNR values defined in this specification reference the 0.1nm bandwidth to 193.6 nm, using the approach defined in ITU-T G.698.2 (11/2018) Section 7.4.2.

## W 100G 31.6 Gbaud Optical Spec
Single wavelength 31.57 Gbaud 100G
Parameter | Open spec required | Open spec desired | Units | Definition / Note
General
Center frequency granularity | 100 | 10 | MHz
Line rate | 126.3 |  | Gbps | System shall also support transport 400Gbps through four wavelengths (4x 31.57 Gbaud DP-QPSK), which shall support the four wavelengths as four NMCs (Network Media Channel) within one single MC (Media Channel)
Symbol rate | 31.57 |  | Gbaud
Frame to Lane Adaptation (FOICx.k) | FOIC1.2-DO [DP-QPSK] |  |  | 100G FlexO-1 mapping process is analogous to ITU-T G.709.3 Clause 15 with oFEC The adaptation process for FlexO-x to oFEC is defined in the G.709.3 clause XXX. Not intended to represent the physical interface to the pluggable module or client interface.
Line Side Frame | FlexO-1 |  |  | FlexO-1 frame structure is defined in G709.1 and G709.3
Line coding | DP-QPSK
State of Polarization tracking speed | TBD | 1300 | krad/s | SOP tracking min 300-600. 1.0dB penalty at maximum rotation
DSP Interop
DSP Training Sequences |  |  |  | See ITU-T G709.3
DSP Pilot Tone |  |  |  | See ITU-T G709.3
Lane order / re-ordering |  |  |  | See ITU-T G709.3
Encoding Scheme |  |  |  | See ITU-T G709.3
Symbol Mapping |  |  |  | See word document OpenROADM_MSA 3.01 W-Port Digital Specification
Enhanced FEC Option |  |  |  | See ITU-T G709.3
Parameter | Min | Max | Units | Definition / Note
Interface optics transmit
Tx power provisionable range | -5 | 0 | dBm | See note 1) Signal power within channel spectrum
Tx output power absolute accuracy (BOL) | -1.0 | 1.0 | dB
(EOL) | -1.5 | 1.5 | dB
X/Y polarization power balance |  | 1.5 | dB
Output power during TxDisable, Tx initialization and wavelength tuning |  | -35 | dBm | For colorless Add applications
Center frequency accuracy |  | 1.8 | GHz
Transmitter OSNR | 35 |  | dB | See note 2.
Signal to ASE(Res=0.1 nm) power ratio for transmitter in out of band channels. Both specification must be met | 43 |  | dB | Please see notes 2 & 3), Single channel, measured outside of +/-150GHz BW relative to the channel center. Includes Tx OSNR only and excludes SMSR peaks.
| 31 |  | dB | Please see notes 2 & 3), Measured using Total SMSR and OSNR contribution from 15 worst case channels in the C-band, using 50 GHz channel spacing.
Error Vector Magnitude |  | as per ITU spec |  | Transmitter Quality - EVM captures many parameters in one metric. Things like X/Y polarization orthogonally, I/Q power balance, I/Q orthogonality, Carrier Suppression, etc. The problem is that when it fails this test it cannot determine what the source of the failure is. Perhaps that isn't as important at this level (more for the design of the transmitter); however, some of these parameters have different effects on the quality of the received signal. In addition, different DSP implementations will be sensitive in different ways, e.g. dithers interacting with receiver control loops. Intention is to follow work in ITU to define this. In addition, ITU specifies EVM for QPSK modulation.
Laser linewidth Tx |  | 300 | kHz
Roll off factor | 0.05 | 0.2 |  | Root raised cosine beta coefficient. Transmitter must support a value within this range. Bandwidth = Baud rate*(1 + Roll off factor)
I/Q timing skew (possibly covered by EVM) |  | 2 | ps
X/Y timing skew |  | 5 | ps
Laser off to transmit ready time |  | 180 | s | Max time, once fully booted, to go from off to transmit ready or changing wavelength
DeSkew between carriers for the four NMC case with 400G using 4x100G | 1 |  | μs | as per ITU-T G.709.3
Optical path from transmit to receive
(Residual) chromatic dispersion |  |  |  | Target > 40,000
| -1000 | TBD | ps/nm
Minimum optical return loss at Ss |  | 24 | dB
Maximum discrete reflectance between Ss and Rs |  | -23 | dB
Maximum mean PMD |  | 30 | ps | Includes SOPMD and DGD, according to Maxwellian distribution and 1e-5 outage probability
Maximum polarization dependent loss |  | 6 | dB | Maximum instantaneous PDL
Maximum interferometric crosstalk |  | -22 | dB
Interface optics receive
Rcv Input Power Range per Channel | -20 | +1 | dBm
Maximum Input Power |  | +13 | dBm | Assuming multiple channels received and colorless drop
Receiver LOS Threshold |  | TBD
Receiver OSNR tolerance (Open FEC mode) |  | TBD | dB (0.1 nm) | Target 12 dB, Target See note 2) @ -18dBm Rx input power
PDL penalty |  | TBD | dB | for less than 1dB PDL
|  | TBD | dB | for less than 2dB PDL
|  | TBD | dB | for less than 4dB PDL
PMD penalty |  | 0.5 | dB | At maximum PMD specification.
CD penalty |  | 0.5 | dB | At maximum CD specification. Assume linear penalty from 4000 ps/nm up to maximum specification by data rate.
Rx Input Power Penalty
|  | 1.0 | dB | OSNR penalty at -22dBm input power
Maximum reflectance of receiver |  | -20 | dB
Maximum local oscillator leak power |  | -18 | dBm
Total input power monitor power range | -22 | +13 | dBm
Total input power monitor absolute accuracy | -2 | +2 | dB | For input power > -18dBm, ±3dB for -18dBm < Pin > -23dBm
Rx Input Power Transient tolerance power range | -3 | +3 | dB | Penalty TBD
Rx Input Power Transient tolerance slew rate |  | 100 | us | 10-90 rise/fall time
Rx input power damage threshold CW |  | 13 | dBm | Instantaneous input power
Rx input power damage threshold ASE |  | 13 | dBm | Instantaneous input power
Colorless drop OSNR penalty (all other channels) for an interference to signal ratio <= 15dB @ the FEC limit |  | 0.2 | dB
Colorless drop adjacent channel crosstalk penalty |  | TBD |  | Definition requires specifying spacing (50GHz)
Note 1) For 400G applications it is important to ensure that all channels can be launched at a constant power spectral density. It is important for all chosen technologies, that a power level of 0 dBm be met to comply with the supported reaches needed for OpenROADM. The intent is to maximize add OSNR.
Note 2) The OSNR values defined in this specification reference the 0.1nm bandwidth to 193.6 THz, using the approach defined in ITU-T G.698.2 (11/2018) Section 7.4.2.
Note 3) It is very important to minimize ASE noise in out of band channels in a CD ROADM architecture. Since CD ROADM architectures use a simple coupler to combine multiple Tx channels, ASE noise contribution must be limited to ensure the combined ASE from multiple channels does not degrade overall performance. Limiting ASE noise can be accomplished by using lower noise transmitter (higher Tx OSNR), or a tunable filter to limit ASE noise contribution on other channels
Cells in Orange need further discussion before populating values

## W 200-400G Optical Spec
HL - Single wavelength 200/300/400G open interface spec
Parameter | Open spec required | Open spec desired | Units | Definition / Note
General
Center frequency granularity | 100 | 10 | MHz
Line rate | 200G: 252.6 300G: 378.8 400G: 505.1 |  | Gbps | System shall also support transport 400Gbps through two wavelengths (2x 63.1Gbaud DP-QPSK), which shall support the two wavelengths as two NMCs (Network Media Channel) within one single MC (Media Channel)
Symbol rate | 63.1 |  | Gbaud
Frame to Lane Adaptation (FOICx.k) | 400G: FOIC4.8-DO [DP-16QAM] 300G: FOIC3.6-DO [DP-8QAM] 200G: FOIC2.4-DO [DP-QPSK] |  |  | 200G and 400G FlexO-x mapping process is analogous to ITU-T G.709.3 Clause 15 with oFEC The adaptation process for FlexO-x to oFEC is defined in the W-Port-Digital-Specification Clause 8. Not intended to represent the physical interface to the pluggable module or client interface.
Line Side Frame | 400G: FLEXO-4 300G: FLEXO-3 200G: FLEXO-2 |  |  | 200G and 400G FlexO-x frame structure is common to ITU-T G.709.1; 300G FlexO-3 is defined in the W-Port-Digital-Specification Clause 7.
Line coding | 400G: DP-16QAM 300G: DP-8QAM 200G: DP-QPSK
State of Polarization tracking speed | 200G: 300 300G: 160 400G: 80 | TBD | krad/s | 1.0dB penalty at maximum rotation
DSP Interop
DSP Training Sequences |  |  |  | See word document OpenROADM_MSA 3.01 W-Port Digital Specification
DSP Pilot Tone |  |  |  | See word document OpenROADM_MSA 3.01 W-Port Digital Specification
Lane order / re-ordering |  |  |  | See word document OpenROADM_MSA 3.01 W-Port Digital Specification
Encoding Scheme |  |  |  | See word document OpenROADM_MSA 3.01 W-Port Digital Specification
Symbol Mapping |  |  |  | See word document OpenROADM_MSA 3.01 W-Port Digital Specification
Enhanced FEC Option |  |  |  | See word document OpenROADM_MSA 3.01 W-Port Digital Specification
Parameter | Min | Max | Units | Definition / Note
Interface optics transmit
Tx power provisionable range | -5 | 0 | dBm | See note 1) Signal power within channel spectrum
Tx output power absolute accuracy (BOL) | -1.0 | 1.0 | dB
(EOL) | -1.5 | 1.5 | dB
X/Y polarization power balance |  | 1.5 | dB
Output power during TxDisable, Tx initialization and wavelength tuning |  | -35 | dBm | For colorless Add applications
Center frequency accuracy |  | 1.8 | GHz
Transmitter OSNR | 36 |  | dB | See note 2.
Signal to ASE(Res=0.1 nm) power ratio for transmitter in out of band channels. Both specification must be met | 43 |  | dB | Please see notes 2 & 3), Single channel, measured outside of +/-150GHz BW relative to the channel center. Includes Tx OSNR only excludes SMSR peaks
| 31 |  | dB | Please see notes 2 & 3), Measured using Total SMSR and OSNR contribution from 15 worst case channels in the C-band, using 87.5GHz channel spacing. Signal to ASE is less stringent in the "W_100G_Optical_Spec" tab than this specification. Mixing 100G and 200G-400G channels with the same colorless add is not recommended based on the "W_100G_Optical_Spec" specification. Mixing between all data rates in this tab or 100G optics supporting the "W_100G_Enhanced_Optical_Spec" or "W 100G 31.6 Gbaud Optical Spec" tabs is supported.
Error Vector Magnitude |  | as per ITU spec |  | Transmitter Quality - EVM captures many parameters in one metric. Things like X/Y polarization orthogonally, I/Q power balance, I/Q orthogonality, Carrier Suppression, etc. The problem is that when it fails this test it cannot determine what the source of the failure is. Perhaps that isn't as important at this level (more for the design of the transmitter); however, some of these parameters have different effects on the quality of the received signal. In addition, different DSP implementations will be sensitive in different ways, e.g. dithers interacting with receiver control loops. Intention is to follow work in ITU to define this. In addition, ITU only specifies EVM for QPSK modulation. 16QAM is currently under-development in ITU. No current plan for 8QAM in ITU.
Laser linewidth Tx |  | 300 | kHz
Roll off factor | 0.05 | 0.2 |  | Root raised cosine beta coefficient. Transmitter must support a value within this range. Bandwidth = Baud rate*(1 + Roll off factor)
I/Q timing skew (possibly covered by EVM) |  | 2 | ps
X/Y timing skew |  | 5 | ps
Laser off to transmit ready time |  | 180 | s | Max time, once fully booted, to go from off to transmit ready or changing wavelength
DeSkew between carriers for the two NMC case with 400G using 2x200G | 1 |  | μs | as per ITU-T G.709.3
Optical path from transmit to receive
(Residual) chromatic dispersion | 400G: -1000 | 400G: 12000 | ps/nm
| 300G: -1000 | 300G: 18000 | ps/nm
| 200G: -1000 | 200G: 24000 | ps/nm
Minimum optical return loss at Ss |  | 24 | dB
Maximum discrete reflectance between Ss and Rs |  | -23 | dB
Maximum mean PMD |  | 200G: 25 300G: 25 400G: 20 | ps | Includes SOPMD and DGD, according to Maxwellian distribution and 1e-5 outage probability
Maximum polarization dependent loss |  | 4 | dB | Maximum instantaneous PDL
Maximum interferometric crosstalk |  | -22 | dB
Interface optics receive
Rcv Input Power Range per Channel | -20 | +1 | dBm
Maximum Input Power |  | +13 | dBm | Assuming multiple channels received and colorless drop
Receiver LOS Threshold |  | TBD (?)
Receiver OSNR tolerance (Open FEC mode) |  | 200G: 17 | dB (0.1 nm) | See note 2) @ -18dBm Rx input power, up to 10ps PMD, up to 4000ps/nm.
|  | 300G: 21 | dB | See note 2) @ -16dBm Rx input power, up to 10ps PMD, up to 4000ps/nm.
|  | 400G: 24 | dB | See note 2) @ -14dBm Rx input power, up to 10ps PMD, up to 4000ps/nm.
PDL penalty |  | 0.5 | dB | for less than 1dB PDL
|  | 1.0 | dB | for less than 2dB PDL
|  | 2.5 | dB | for less than 4dB PDL
PMD penalty |  | 0.5 | dB | At maximum PMD specification. Assume linear penalty from 10ps up to maximum specification by data rate.
CD penalty |  | 0.5 | dB | At maximum CD specification. Assume linear penalty from 4000 ps/nm up to maximum specification by data rate.
Rx Input Power Penalty |  | 400G: 1.0 | dB | OSNR penalty at -16dBm input power
|  | 400G: 2.0 | dB | OSNR penalty at -18dBm input power
|  | 300G: 1.0 | dB | OSNR penalty at -18dBm input power
|  | 300G: 2.0 | dB | OSNR penalty at -20dBm input power
|  | 200G: 1.0 | dB | OSNR penalty at -20dBm input power
Colorless drop OSNR penalty |  | 200G: 0.3dB @ 15dB 300G: 0.3dB @ 15dB 400G: 0.5dB @ 15dB 0.3dB @ 13dB | dB | Receiver is able to tolerate the specified ratio of total power of crosstalk channels and ASE to signal power with the specified OSNR penalty. Does not include contribution from adjacent channel crosstalk. No single channel power exceeding signal channel power by more than 3dB shall be included.
Colorless drop adjacent channel crosstalk penalty at OSNR limit |  | 0.5 | dB | 87.5GHz channel spacing, both adjacent channels input power less than 1dB higher than signal channel
Maximum reflectance of receiver |  | -20 | dB
Maximum local oscillator leak power |  | -18 | dBm
Total input power monitor power range | -22 | +13 | dBm
Total input power monitor absolute accuracy | -2 | +2 | dB | For input power > -18dBm, ±3dB for -18dBm < Pin > -23dBm
Rx Input Power Transient tolerance power range | -3 | +3 | dB | Penalty TBD
Rx Input Power Transient tolerance slew rate |  | 100 | us | 10-90 rise/fall time
Rx input power damage threshold CW |  | 13 | dBm | Instantaneous input power
Rx input power damage threshold ASE |  | 13 | dBm | Instantaneous input power
Note 1) For 400G applications it is important to ensure that all channels can be launched at a constant power spectral density. It is important for all chosen technologies, that a power level of 0 dBm be met to comply with the supported reaches needed for OpenROADM. The intent is to maximize add OSNR.
Note 2) The OSNR values defined in this specification reference the 0.1nm bandwidth to 193.6 THz, using the approach defined in ITU-T G.698.2 (11/2018) Section 7.4.2.
Note 3) It is very important to minimize ASE noise in out of band channels in a CD ROADM architecture. Since CD ROADM architectures use a simple coupler to combine multiple Tx channels, ASE noise contribution must be limited to ensure the combined ASE from multiple channels does not degrade overall performance. Limiting ASE noise can be accomplished by using lower noise transmitter (higher Tx OSNR), or a tunable filter to limit ASE noise contribution on other channels
Values shown in the table represent standard performance specifications. Cells highlighted in orange are targeted for future work on a high-performance specification for both EDFA and Raman applications, which will lead to a new high-performance tab in a future release of the specification.

## W PM Spec
HL - Single wavelength PM spec
PM Parameter |  | Network Interface |  |  |  |  | Client OTN |  |  |  | EQPT | Client | Client | comment
Open specification | YANG | Physical | OTU | ODU | OTSi | TCMi | Physical | OTU | ODU | TCMi |  | Ethernet | 400 GbE
Current Output Power | opticalPowerOutput | X | - | - | - | - | X | - | - | - | - | - | - | include min/max/avg readings. This PM is not supported with CFP4-SR4.
Current Input Power | opticalPowerInput | X | - | - | - | - | X | - | - | - | - | - | - | include min/max/avg readings
pFECcorrErr | preFECCorrectedErrors | - | X | - | X | - | - | X | - | - | - | - | - | Ref) G798 : 6.5.1.3
RX_ Forward Error Correction Correctable Blocks | FECCorrectableBlocks | - | X | - | X | - | - | X | - | - | - | - | - | (Optional) count of corrected FEC Blocks
RX_ Forward Error Correction Uncorrectable Blocks | FECUncorrectableBlocks | - | X | - | X | - | - | X | - | - | - | - | - | count of uncorrected FEC Blocks
pN_EBC (BIP-8) | erroredBlockCount | - | X | X | - | X | - | X | X | X | - | - | - | Ref) G.798 : 6.5.1.1
pF_EBC (BEI) | erroredBlockCount | - | X | X | - | X | - | X | X | X | - | - | - | Ref) G.798 : 6.5.1.1
pN_delay | delay | - | - | X | - | X | - | - | X | X | - | - | - | Ref) G798 : number of frames between a DMValue toggle event and the received DMp signal value toggle event
pIAE | incomingAlignmentError | - | X | - | - | X | - | X | - | X | - | - | - | IAE seconds. Ref) G.798 : 6.2.6.10
pBIAE | backwardIncomingAlignmentError | - | X | - | - | X | - | X | - | X | - | - | - | BIAE seconds. Ref) G.798 : 6.2.6.11
RX_ RS-FEC corrected codewords counter | fecCorrectedCodewords | - | - | - | - | - | - | - | - | - | - | X | X | (100GbE) Only BjFEC=ON (i.e. 100GBASE-SR4) Ref) IEEE 802.3-2018 Section 45.2.1.112 Ref) IEEE 802.3-2018 Section 91 (400GbE) IEEE802.3-2018 - 45.2.3.61 IEEE802.3-2018 Section 119
RX_ RS-FEC uncorrected codewords counter | fecUncorrectedCodewords | - | - | - | - | - | - | - | - | - | - | X | X | (100GbE) Only BjFEC=ON (i.e. 100GBASE-SR4) Ref) IEEE 802.3-2018 Section 45.2.1.113 Ref) IEEE 802.3-2018 Section 91 (400GbE) IEEE802.3-2018 - 45.2.3.62 IEEE802.3-2018 Section 119
RX_ RS-FEC symbol error counter detected in FEC | fecSymbolErrors | - | - | - | - | - | - | - | - | - | - | X | X | (100GbE) Only BjFEC=ON (i.e. 100GBASE-SR4) Sum of each lane is notified. Ref) IEEE 802.3-2018 Section 45.2.1.115/116 Ref) IEEE 802.3-2018 Section 83 (400GbE) IEEE802.3-2018 - 45.2.3.57, 45.2.3.59 IEEE802.3-2018 Section 119
RX_ Errored blocks | erroredBlockCount | - | - | - | - | - | - | - | - | - | - | X | - | Ref) IEEE 802.3-2018 Section 45.2.3.16.4 Ref) IEEE 802.3-2018 Section 83
RX_ BIP error counter | codeViolations | - | - | - | - | - | - | - | - | - | - | X | - | Sum of each lane is notified. Ref) IEEE 802.3-2018 Section 45.2.3.46 Ref) IEEE 802.3-2018 Section 45.2.3.47 Ref) IEEE 802.3-2018 Section 83
TX_ Errored blocks | erroredBlockCount | - | - | - | - | - | - | - | - | - | - | X | - | Ref) IEEE 802.3-2018 Section 81.3.4
TX_ BIP error counter | codeViolations | - | - | - | - | - | - | - | - | - | - | X | - | Ref) IEEE 802.3-2018 Section 81.3.4
* All analog (power) PMs include raw, Min, Max, Avg power measurements
* All PMs support 32 15-Min history, and 7 1-day history bins, as well as an untimed bin for immediate value
* PM threshold setting and Threshold Crossing alerts are supported for all analog and digital (counts) (not Min, Max, Avg).

## W ALM Spec
HL - Single wavelength Alarm spec
Alarm |  | Network Interface | [6 empty] | Client OTN |  |  |  | Client | Client | comment
Open specification | YANG | Physical | OTU | ODU | OTSi | OTSiG | TCMi | OPU | Physical | OTU | ODU | TCMi | Ethernet | 400 GbE
OTU - LOS 100GE Signal Det | lossOfSignal | X | - | - | X | - | - | - | X | - | - | - | X | - | OTN : It is shown that the input power drop. Ethernet : Ref) IEEE 802.3ba Section 86.2
LOF | lossOfFrame | - | X | - | - | - | - | - | - | X | - | - | - | - | Ref) G798 : 6.2.5.1
LOM | lossOfMultiframe | - | X | - | X | - | - | - | - | X | - | - | - | - | Ref) G798 : 6.2.5.2
BDI | backwardsDefectIndication | - | X | X | - | - | X | - | - | X | X | X | - | - | Ref) G798 : 6.2.6.6
Loss Off Signal Payload | lossOfSignalPayload | - | - | - | X | - | - | - | - | - | - | - | - | - | Ref) G.798(2019-12) : 16.7.2 | Added OTSi Alarm
Loss Of Lane Alignment | loassOfLaneAlignment | - | - | - | X | X | - | - | - | - | - | - | - | - | Ref) G.798(2019-12) : 15.3.1.2, 16.7.2 | Added OTSi / OTSiG Alarm
Grop Id Mismatch | groupIdMismatch | - | - | - | - | X | - | - | - | - | - | - | - | - | Ref) G.798(2019-12) : 15.3.1.2 | Added OTSiG Alarm
Flexo Map Mismatch | flexoMapMismatch | - | - | - | - | X | - | - | - | - | - | - | - | - | Ref) G.798(2019-12) : 15.3.1.2 | Added OTSiG Alarm
Loss Of Frame And Loss Of Multiframe | lossOfFrameAndLossOfMultiFrame | - | - | - | - | X | - | - | - | - | - | - | - | - | Ref) G.798(2019-12) : 15.3.1.2 | Added OTSiG Alarm
DEG | degradedDefect | - | X | X | - | - | X | - | - | X | X | X | - | - | Ref) G798:6.2.3
TTI | trailTraceIdentifierMismatch | - | X | X | - | - | X | - | - | X | X | X | - | - | Ref) G798:6.2.2.1
AIS | alarmIndicationSignal | - | X | X | - | - | X | - | - | X | X | X | - | - | Ref) G798:6.2.6.3.2
OCI | openConnectionIndication | - | - | X | - | - | X | - | - | - | X | X | - | - | Ref) G798:6.2.6.8
LCK | lockedDefect | - | - | X | - | - | X | - | - | - | X | X | - | - | Ref) G798:6.2.6.9
LTC | lossofTandemConnectionTCMx-up/down | - | - | - | - | - | X | - | - | - | - | X | - | - | Ref) G798:6.2.1.4
PLM | payloadMismatch | - | - | - | - | - | - | X | - | - | - | - | - | - | Ref) G798 : 6.2.4.1
CSF | clientSignalFailDefect | - | - | - | - | - | - | X | - | - | - | - | - | - | Ref) G798:6.2.10
Loss of FEC Alignment | lossOfFECAlignment | - | - | - | - | - | - | - | - | - | - | - | X | - | Only BjFEC=ON (i.e. 100GBASE-SR4) Ref) IEEE 802.3-2018 Section 45.2.1.111.2 Ref) IEEE 802.3-2018 Section 91 | Update Reference.
PCS Loss of Sync (Rcv) | lossOfSynchronization | - | - | - | - | - | - | - | - | - | - | - | X | X | Ref) IEEE 802.3-2018 Section 45.2.3.15.1 | Change parameter name, Added for 400G, Update Reference.
Rx_BASE-R PCS high BER | highBER | - | - | - | - | - | - | - | - | - | - | - | X | - | Ref) IEEE 802.3-2018 Section 45.2.3.15.4 Ref) IEEE 802.3-2018 Section 82 | Update Reference.
Loss of Alignment (Rcv) | lossOfAlignment | - | - | - | - | - | - | - | - | - | - | - | X | X | Ref) IEEE 802.3-2018 Section 45.2.3.23.1 100GbE Ref) IEEE 802.3-2018 Section 83 400GbE Ref) IEEE 802.3-2018 Section 119 | Added for 400G, Update Reference.
Rx_Local Fault | localFault | - | - | - | - | - | - | - | - | - | - | - | X | X | Ref) IEEE 802.3-2018 Section 81.3. Ref) IEEE 802.3-2018 Section 117.3 | Added for 400G, Update Reference.
Rx_Remote Fault | remoteFault | - | - | - | - | - | - | - | - | - | - | - | X | X | Ref) IEEE 802.3-2018 Section 81.3.4 Ref) IEEE 802.3-2018 Section 117.3 | Added for 400G, Update Reference.
PCS Loss of Sync (Tx) | lossOfSynchronization | - | - | - | - | - | - | - | - | - | - | - | X | X |  | Change parameter name, Added for 400G, Update Reference.
Tx_BASE-R PCS high BER | highBER | - | - | - | - | - | - | - | - | - | - | - | X | - | Ref) IEEE 802.3-2018 Section 45.2.3.16.2 | Update Reference.
Loss of Alignment (Tx) | lossOfAlignment | - | - | - | - | - | - | - | - | - | - | - | X | X | Ref) IEEE 802.3-2018 Section 45.2.3.23.1 Ref) IEEE 802.3-2018 Section 83 Ref) IEEE 802.3-2018 Section 119 | Added for 400G, Update Reference.
Tx_Local Fault | localFault | - | - | - | - | - | - | - | - | - | - | - | X | X | Ref) IEEE 802.3-2018 Section 81.3. Ref) IEEE 802.3-2018 Section 117.3 | Added for 400G, Update Reference.
Tx_Remote Fault | remoteFault | - | - | - | - | - | - | - | - | - | - | - | X | X | Ref) IEEE 802.3-2018 Section 81.3.4 Ref) IEEE 802.3-2018 Section 117.3 | Added for 400G, Update Reference.
Rx Local Degraded | localDegradedSER | - | - | - | - | - | - | - | - | - | - | - | - | X | Ref) IEEE 802.3-2018 Section 45.2.3.60.1 Ref) IEEE 802.3-2018 Section 119 | Added for 400G, Update Reference.
Remote degraded SER received | remoteDegradedSER | - | - | - | - | - | - | - | - | - | - | - | - | X | Ref) IEEE 802.3-2018 Section 45.2.3.60.2 Ref) IEEE 802.3-2018 Section 119 | Added for 400G, Update Reference.
PCS FEC degrade SER | fecDegradedSER | - | - | - | - | - | - | - | - | - | - | - | - | X | Ref) IEEE 802.3-2018 Section 119 (Using default threshold only) | Added for 400G, Update Reference.

## W PM Spec - SWITCH
HL - Single wavelength PM spec
PM Parameter |  | Network Interface | [6 empty] | Client OTN | [6 empty] | EQPT | Client Ethernet |  |  |  | comment
Open specification | YANG (7.1) | Physical | OTU | HO ODU | HO TCMi | HO OPU | LO TCMi | LO ODU | Physical | OTU | HO ODU | HO TCMi | HO OPU | LO TCMi | LO ODU |  | ODU | TCMi | OPU | ETH
Current Output Power | opticalPowerOutput | X | - | - | - | - | - | - | X | - | - | - | - | - | - | - | - | - | - | - | include min/max/avg readings. This PM is not supported with CFP4-SR4.
Current Input Power | opticalPowerInput | X | - | - | - | - | - | - | X | - | - | - | - | - | - | - | - | - | - | - | include min/max/avg readings
pFECcorrErr | preFECCorrectedErrors | - | X | - | - | - | - | - | - | X | - | - | - | - | - | - | - | - | - | - | Ref) G798 : 6.5.1.3
RX_ Forward Error Correction Correctable Blocks | FECCorrectableBlocks | - | X | - | - | - | - | - | - | X | - | - | - | - | - | - | - | - | - | - | count of corrected FEC Blocks
RX_ Forward Error Correction Uncorrectable Blocks | FECUncorrectableBlocks | - | X | - | - | - | - | - | - | X | - | - | - | - | - | - | - | - | - | - | count of uncorrected FEC Blocks
pN_EBC (BIP-8) | erroredBlockCount | - | X | X | X | - | X | X | - | X | X | X | - | X | X | - | X | X | - | - | Ref) G.798 : 6.5.1.1
pF_EBC (BEI) | erroredBlockCount | - | X | X | X | - | X | X | - | X | X | X | - | X | X | - | X | X | - | - | Ref) G.798 : 6.5.1.1
pN_delay | delay | - | - | X | X | - | X | X | - | - | X | X | - | X | X | - | X | X | - | - | Ref) G798 : number of frames between a DMValue toggle event and the received DMp signal value toggle event
pIAE | incomingAlignmentError | - | X | - | X | - | X | - | - | X | - | X | - | X | - | - | - | X | - | - | Ref) G.798 : 6.2.6.10
pBIAE | backwardIncomingAlignmentError | - | X | - | X | - | X | - | - | X | - | X | - | X | - | - | - | X | - | - | Ref) G.798 : 6.2.6.11
RX_ RS-FEC corrected codewords counter | fecCorrectedCodewords | - | - | - | - | - | - | - | - | - | - | - | - | - | - | - | - | - | - | X | Only BjFEC=ON (i.e 100GBASE-SR4) Ref) IEEE 802.3bj Section 45.2.1.92c
RX_ RS-FEC uncorrected codewords counter | fecUncorrectedCodewords | - | - | - | - | - | - | - | - | - | - | - | - | - | - | - | - | - | - | X | Only BjFEC=ON (i.e 100GBASE-SR4) Ref) IEEE 802.3bj Section 45.2.1.92d
RX_ RS-FEC symbol error counter detected in FEC | fecSymbolErrors | - | - | - | - | - | - | - | - | - | - | - | - | - | - | - | - | - | - | X | Only BjFEC=ON (i.e 100GBASE-SR4) Sum of each lane is notified. Ref) IEEE 802.3bj Section 45.2.1.92f/g
RX_ Errored blocks | erroredBlockCount | - | - | - | - | - | - | - | - | - | - | - | - | - | - | - | - | - | - | X | Ref) IEEE 802.3ba Section 45.2.3.12.4
RX_ BIP error counter | codeViolations | - | - | - | - | - | - | - | - | - | - | - | - | - | - | - | - | - | - | X | Sum of each lane is notified. Ref) IEEE 802.3ba Section 45.2.3.36 Ref) IEEE 802.3ba Section 45.2.3.37
TX_ Errored blocks | erroredBlockCount | - | - | - | - | - | - | - | - | - | - | - | - | - | - | - | - | - | - | X | Ref) IEEE 802.3ba Section 45.2.3.12.4
TX_ BIP error counter | codeViolations | - | - | - | - | - | - | - | - | - | - | - | - | - | - | - | - | - | - | X | Sum of each lane is notified. Ref) IEEE 802.3ba Section 45.2.3.36 Ref) IEEE 802.3ba Section 45.2.3.37
* All analog (power) PMs include raw, Min, Max, Avg power measurements
* All PMs support 32 15-Min history, and 7 1-day history bins, as well as an untimed bin for immediate value
* PM threshold setting and Threshold Crossing alerts are supported for all analog and digital (counts) (not Min, Max, Avg).

## W ALM Spec - SWITCH
HL - Single wavelength Alarm spec
Alarm |  | Network Interface | [6 empty] | Client OTN | [6 empty] | Client Ethernet |  |  |  | comment
Open specification | YANG (7.1) | Physical | OTU | HO ODU | HO TCMi | HO OPU | LO TCMi | LO ODU | Physical | OTU | HO ODU | HO TCMi | HO OPU | LO TCMi | LO ODU | ODU | TCMi | OPU | ETH
OTU - LOS 100GE Signal Det | lossOfSignal | X | - | - | - | - | - | - | X | - | - | - | - | - | - | - | - | - | X | OTN : It is shown that the input power drop. Ethernet : Ref) IEEE 802.3ba Section 86.2
LOF | lossOfFrame | - | X | - | - | - | - | - | - | X | - | - | - | - | - | - | - | - | - | Ref) G798 : 6.2.5.1
LOM | lossOfMultiframe | - | X | - | - | - | - | - | - | X | - | - | - | - | - | - | - | - | - | Ref) G798 : 6.2.5.2
BDI | backwardsDefectIndication | - | X | X | X | - | X | X | - | X | X | X | - | X | X | X | X | - | - | Ref) G798:6.2.6.6
DEG | degradedDefect | - | X | X | X | - | X | X | - | X | X | X | - | X | X | X | X | - | - | Ref) G798:6.2.3
TTI | trailTraceIdentifierMismatch | - | X | X | X | - | X | X | - | X | X | X | - | X | X | X | X | - | - | Ref) G798:6.2.2.1
AIS | alarmIndicationSignal | - | X | X | X | - | X | X | - | X | X | X | - | X | X | X | X | - | - | Ref) G798:6.2.6.3.2
OCI | openConnectionIndication | - | - | X | X | - | X | X | - | - | X | X | - | X | X | X | X | - | - | Ref) G798:6.2.6.8
LCK | lockedDefect | - | - | X | X | - | X | X | - | - | X | X | - | X | X | X | X | - | - | Ref) G798:6.2.6.9
LTC | lossofTandemConnectionTCMx-up/down | - | - | - | X | - | X | - | - | - | - | X | - | X | - | - | X | - | - | Ref) G798:6.2.1.4
PLM | payloadMismatch | - | - | - | - | X | - | - | - | - | - | - | X | - | - | - | - | X | - | Ref) G798 : 6.2.4.1
LOOMFI | lossOfOmfIndication | - | - | - | - | X | - | - | - | - | - | - | X | - | - | - | - | - | - | Ref) G798 : 14.3.10.2 Figure 14-73 (dLOOMFI)" Applicable to HO OPU4 (loss of OMFI)
CSF | clientSignalFailDefect | - | - | - | - | X | - | - | - | - | - | - | X | - | - | - | - | X | - | Ref) G798:6.2.10
MSIM | multiplexStructureIdentifierMismatch | - | - | - | - | - | - | X | - | - | - | - | - | - | X | - | - | - | - | Ref) G798:6.2.9
LOFLOM | lossOfFrameAndLossOfMultiframe | - | - | - | - | - | - | X | - | - | - | - | - | - | X | X | - | - | - | Ref) G798: 6.2.5.3
Loss of FEC Alignment | lossOfFECAlignment | - | - | - | - | - | - | - | - | - | - | - | - | - | - | - | - | - | X | Only BjFEC=ON (i.e 100GBASE-SR4) Ref) IEEE 802.3bj Section 45.2.1.92b.2
Loss of Sync (Rcv) | lossOfSynchronization | - | - | - | - | - | - | - | - | - | - | - | - | - | - | - | - | - | X | Ref) IEEE 802.3ba Section 45.2.3.11.5
Rx_BASE-R PCS high BER | highBER | - | - | - | - | - | - | - | - | - | - | - | - | - | - | - | - | - | X | Ref) IEEE 802.3ba Section 45.2.3.11.4
Loss of Alignment (Rcv) | lossOfAlignment | - | - | - | - | - | - | - | - | - | - | - | - | - | - | - | - | - | X | OR of each lane is notified. Ref) IEEE 802.3ba Section 45.2.3.16c/d/e/f
Rx_Local Fault | localFault | - | - | - | - | - | - | - | - | - | - | - | - | - | - | - | - | - | X | Ref) IEEE 802.3ba Section 81.3.4
Rx_Remote Fault | remoteFault | - | - | - | - | - | - | - | - | - | - | - | - | - | - | - | - | - | X | Ref) IEEE 802.3ba Section 81.3.4
Loss of Sync (Tx) | lossOfSynchronization | - | - | - | - | - | - | - | - | - | - | - | - | - | - | - | - | - | X | Ref) IEEE 802.3ba Section 45.2.3.11.5
Tx_BASE-R PCS high BER | highBER | - | - | - | - | - | - | - | - | - | - | - | - | - | - | - | - | - | X | Ref) IEEE 802.3ba Section 45.2.3.11.4
Loss of Alignment (Tx) | lossOfAlignment | - | - | - | - | - | - | - | - | - | - | - | - | - | - | - | - | - | X | OR of each lane is notified. Ref) IEEE 802.3ba Section 45.2.3.16c/d/e/f
Tx_Local Fault | localFault | - | - | - | - | - | - | - | - | - | - | - | - | - | - | - | - | - | X | Ref) IEEE 802.3ba Section 81.3.4
Tx_Remote Fault | remoteFault | - | - | - | - | - | - | - | - | - | - | - | - | - | - | - | - | - | X | Ref) IEEE 802.3ba Section 81.3.4

## W TRPN functional
HL - Single wavelength Transponder functional Specification
100GE Client
Parameter | Open specification | Units | Definition / Note
Mapping (100GE) | 07:PCS codeword transparent Ethernet mapping: 100GBASE-R into OPU4 | - | The OSMC channel option is not used.
Client Services | 100GE
OTU4
Maximum bit error ratio client | 1E-15 | -
400GE Client port
Parameter | Open specification | Units | Definition / Note
Rate | 400GE | -
Mapping (400GE) | 1D: ODUflex(IMP) (G.709 17.11) 32: ODUflex(CBR) (17.13.2 / G.709 Amd.2 06/2018)
Maximum bit error ratio client | 1E-15

## W MUXP functional
Muxponder Functional Specification
400G Muxponder (4x 100GE/OTU4 into 400G/OTUC4)
Parameter | Open specification | Units | Definition / Note
Network Rate | 400G (OTUC4) | -
Client Services | 100GE
OTU4
Mapping (100GE) | 07:PCS codeword transparent Ethernet mapping: 100GBASE-R into OPU4
ODUC4 Payload Type | PT22 |  | G.709 clause 20 (2018-06 Amd2)
TPN/TS Mapping | 5G TS Logical Channel #1: TPN 1: TS1.1 - TS1.20 |  | OPUCn 5G TS #A.B (G.709 clause 20.1) where A = 1..n, B = 1..20 (5G TS)
5G TS Logical Channel #2: TPN 2: TS 2.1 - TS2.20
5G TS Logical Channel #3: TPN 3: TS3.1 - TS3.20
5G TS Logical Channel #4: TPN 4: TS 4.1 - TS4.20
Maximum bit error ratio client | 1E-15
300G Muxponder (3x 100GE/OTU4 into 300G/OTUC3)
Parameter | Open specification | Units | Definition / Note
Network Rate | 300G (OTUC3) | -
Client Services | 100GE
OTU4
Mapping (100GE) | 07:PCS codeword transparent Ethernet mapping: 100GBASE-R into OPU4
ODUC3 Payload Type | PT22 |  | G.709 clause 20 (2018-06 Amd2)
TPN/TS Mapping | 5G TS Logical Channel #1: TPN 1: TS1.1 - TS1.20 |  | OPUCn 5G TS #A.B (G.709 clause 20.1) where A = 1..n, B = 1..20 (5G TS)
5G TS Logical Channel #2: TPN 2: TS 2.1 - TS2.20
5G TS Logical Channel #3: TPN 3: TS3.1 - TS3.20
Maximum bit error ratio client | 1E-15
200G Muxponder (2x 100GE/OTU4 into 200G/OTUC2)
Parameter | Open specification | Units | Definition / Note
Network Rate | 200G (OTUC2) | -
Client Services | 100GE
OTU4
Mapping (100GE) | 07:PCS codeword transparent Ethernet mapping: 100GBASE-R into OPU4
ODUC2 Payload Type | PT22 |  | G.709 clause 20 (2018-06 Amd2)
TPN/TS Mapping | 5G TS Logical Channel #1: TPN 1: TS1.1 - TS1.20 |  | OPUCn 5G TS #A.B (G.709 clause 20.1) where A = 1..n, B = 1..20 (5G TS)
5G TS Logical Channel #2: TPN 2: TS 2.1 - TS2.20
Maximum bit error ratio client | 1E-15
100G Muxponder (10x10GE/OTU2 into 100G/OTU4)
Parameter | Open specification | Units | Definition / Note
Network Rate | 100G (OTU4) | -
Client Services | 10GE
OTU2
OTU2E
Mapping (10GE) | 05: GFP mapping 10GE into ODU2, see G.709 (06/2016) clause 17.4
09: GFP mapping 10GE into extended OPU2 payload, see G.709 (06/2016) clause 17.4.1
03: Bit-synchronous CBR mapping 10GE into ODU2E, see G.709 (06/2016) clause 17.2
ODU4 Payload Type | PT21
TPN/TS Mapping | ODU2/2E Logical Channel #1: TPN 1, TS 1-8 |  | -
ODU2/2E Logical Channel #2: TPN 2, TS 9-16
ODU2/2E Logical Channel #3: TPN 3, TS 17-24
ODU2/2E Logical Channel #4: TPN 4, TS 25-32
ODU2/2E Logical Channel #5: TPN 5, TS 33-40
ODU2/2E Logical Channel #6: TPN 6, TS 41-48
ODU2/2E Logical Channel #7: TPN 7, TS 49-56
ODU2/2E Logical Channel #8: TPN 8, TS 57-64
ODU2/2E Logical Channel #9: TPN 9, TS 65-72
ODU2/2E Logical Channel #10: TPN 10, TS 73-80
Maximum bit error ratio client | 1E-15
10G Muxponder (8x1GE into 10G/OTU2)
Parameter | Open specification | Units | Definition / Note
Network Rate | 10G (OTU2) | -
Client Services | 1GE
Mapping (1GE) | 07: PCS codeword transparent Ethernet mapping: 1000BASE-X into OPU0, see G.709 (06/2016) clauses 17.7.1 and 17.7.1.1
ODU2 Payload Type | PT21
TPN/TS Mapping | ODU0 Logical Channel #1: TPN 1, TS 1 |  | -
ODU0 Logical Channel #2: TPN 2, TS 2
ODU0 Logical Channel #3: TPN 3, TS 3
ODU0 Logical Channel #4: TPN 4, TS 4
ODU0 Logical Channel #5: TPN 5, TS 5
ODU0 Logical Channel #6: TPN 6, TS 6
ODU0 Logical Channel #7: TPN 7, TS 7
ODU0 Logical Channel #8: TPN 8, TS 8
Maximum bit error ratio client | 1E-15

## W SWITCH functional
Switch Functional Specification
B100G Switched OTUCn port
Parameter | Open specification | Units | Definition / Note
Flex Rate | 200G, 300G, 400G | - | Note that MSA 3.0 can have 100Gb/s granularity, although yang model supports flexible 25Gb/s incremental via OTUCn subrate (OTUCn-M) (G.709 edition 5 Amd.1 2016-11 Annex H)
HO ODUCn Payload Type | PT22
TPN/TS Mapping | TPN 1-10n TS #A.B, where A = 1..n, B = 1..20 (5G TS) |  | Arbitrary assignment of TPN via ODTUCn.ts (ts = 1 to 20n) Note that LO ODUFLEX in the future release
Supported LO ODU | ODU4 = 20 TS |  | TPN #1.1- n.20
| ODU3 = 8 TS |  | TPN #1.1- n.20
| ODU2 = 2 TS |  | TPN #1.1- n.20
| ODU2e = 2 TS |  | TPN #1.1- n.20
| ODU1 = 1 TS |  | TPN #1.1- n.20
| ODU0 = 1 TS |  | TPN #1.1- n.20
Supported HO ODU4 | ODU4 = 20 TS |  | For multi-stage multiplexing
HO ODU4 Payload Type | PT21
TPN/TS Mapping | TPN 1-80, TS 1-80 |  | Arbitrary assignment of TPN via ODTU4.ts
Supported LO ODU | ODU3 = 31 TS
ODU2 = 8 TS
ODU2e = 8 TS
ODU1 = 2 TS
ODU0 = 1 TS
LO ODUCn Payload Type | PTx |  | Device system doesn't expect SDN controller to specify the payload type for the non-terminated ODUCnP (ODUCn-CTP)
Maximum bit error ratio client | 1E-15
100G Switched OTU port
Parameter | Open specification | Units | Definition / Note
Rate | 100G (OTU4) | -
HO ODU4 Payload Type | PT21
TPN/TS Mapping | TPN 1-80, TS 1-80 |  | Arbitrary assignment
Supported LO ODU | ODU2 = 8 TS |  | TPN 1-80
| ODU2e = 8 TS |  | TPN 1-80
| ODU1 = 2 TS |  | TPN 1-80
| ODU0 = 1 TS |  | TPN 1-80
Supported HO ODU2 | ODU2 = 8 TS |  | For multi-stage multiplexing
HO ODU2 Payload Type | PT21
TPN/TS Mapping | TPN 1-8, TS 1-8
Supported LO ODU | ODU1 = 2 TS |  | ODTU12, TPN 1-4
| ODU0 = 1 TS |  | ODTU2.ts, TPN 1-8
LO ODU4 Payload Type | PTx |  | Device system doesn't expect SDN controller to specify the payload type for the non-terminated ODUkP (ODUk-CTP)
Maximum bit error ratio client | 1E-15
10G Switched OTU2 port
Parameter | Open specification | Units | Definition / Note
Rate | 10G (OTU2) | -
HO ODU2 Payload Type | PT21
TPN/TS Mapping | TPN 1-8, TS 1-8
Supported LO ODU | ODU1 = 2 TS |  | ODTU12, TPN 1-4
| ODU0 = 1 TS |  | ODTU2.ts, TPN 1-8
LO ODU2 Payload Type | PTx |  | Device system doesn't expect SDN controller to specify the payload type for the non-terminated ODUkP (ODUk-CTP)
Maximum bit error ratio client | 1E-15
100GE Switched Client port
Parameter | Open specification | Units | Definition / Note
Rate | 100GE | -
Mapping (100GE) | 07:PCS codeword transparent Ethernet mapping: 100GBASE-R into OPU4
Maximum bit error ratio client | 1E-15
10GE Switched Client port
Parameter | Open specification | Units | Definition / Note
Rate | 10GE | -
Mapping (10GE) | 05: GFP mapping 10GE into ODU2, see G.709 (06/2016) clause 17.4
09: GFP mapping 10GE into extended OPU2 payload, see G.709 (06/2016) clause 17.4.1
03: Bit-synchronous CBR mapping 10GE into ODU2e, see G.709 (06/2016) clause 17.2
Maximum bit error ratio client | 1E-15
1GE Switched Client port
Parameter | Open specification | Units | Definition / Note
Rate | 1GE | -
Mapping (1GE) | 07: PCS codeword transparent Ethernet mapping: 1000BASE-X into OPU0, see G.709 (06/2016) clauses 17.7.1 and 17.7.1.1
Maximum bit error ratio client | 1E-15
400GE Switched Client port
400GE Switched Client port | Open specification | Units | Definition / Note
Rate | 400GE | -
Mapping (400GE) | 1D: ODUflex(IMP) (G.709 17.11) 32: ODUflex(CBR) (17.13.2 / G.709 Amd.2 06/2018)
Maximum bit error ratio client | 1E-15

## Physical spec
HL - Physical Specification
Transponder
Parameter | Open specification required | Open specification desired | Unit | Note
Physical / Mechanical
Line-side pluggable type (100G) | - | CFP2-DCO or CFP2-ACO
Line-side pluggable type (200G - 400G) | - | CFP2-DCO
Client-side pluggable type (100G) | QSFP 28
Client-side pluggable type (400G) | QSFP 56-DD
Dimension or form-factor | vendor specific
ROADM
Parameter | Open specification required | Open specification desired | Unit | Note
Physical / Mechanical
Factory reset |  | physical button on master controller |  | not easily accessible
Muxponder / Switch
Parameter | Open specification required | Open specification desired | Unit | Note
Physical / Mechanical
Line-side pluggable type (100G) | - | CFP2-DCO or CFP2-ACO
Line-side pluggable type (200G - 400G) | - | CFP2-DCO
Client-side pluggable type (100G) | QSFP 28
Client-side pluggable type (400G) | QSFP 56-DD
1GE/10GE/OTU2/OTU2E | SFP/SFP+

## MW-MW
MW-MW
Express Path (A to B)
Operating Conditions | Min. | Max. | Units | Notes
Span loss range | 0 | 27 | dB | 1
Net Gain range (MW input to MW output) | 0 | 32 | dB
Per channel power target range (span loss >=11dB) | -3 | 2 | dBm
Per channel power target short span offset | -9 | 2 | dBm
Per channel input power range | -25 | -9 | dBm
Parameter | Min. | Max. | Units | Notes
Incremental OSNR | see noise mask |  | dB/0.1nm
Total Output Power (max achievable at B and B') | 21.82 |  | dBm
Intra channel ripple (channel center ±14GHz) |  | 1 | dB peak to peak
0.5dB clear channel half bandwidth (50GHz spacing) | -16.5 | 16.5 | GHz
3.0dB clear channel half bandwidth (50GHz spacing) | -19 | 19 | GHz
Isolation - Leakage at B' relative to the output for a configured A'-B' path - Leakage at D or D' relative to the output for a configured A'-D or A'-D' path | 50 |  | dB | 3
Block extinction | 50 |  | dB | 4
MPI |  | -42 | dB
PDL/PDG |  | 1.5 | dB
DGD |  | 3 | ps
CD | -25 | 25 | ps/nm
ORL | 30 |  | dB
Aggregate Monitor Absolute Accuracy | -0.6 | 0.6 | dB
Aggregate Monitor Relative Accuracy | -0.3 | 0.3 | dB
Input Monitor Range | -35 | 13 | dBm
Output Monitor Range | -12 | 24 | dBm
Per Channel Monitor Accuracy (OPM) | -1 | 1 | dB | 2
Per Channel Monitor Data Age (all ports) |  | 4 | s
Outside Plant fiber ORL (Path B to downstream node A) | 24 |  | dB
Parameter definition
Notes:
1. includes required margins, e.g. patch panel losses. Span loss is measured from MW output to MW input.
2. Per-channel monitor values are scaled to the input/output of interest - the actual power tap provided for this purpose may not be pysically at this location.
3. For equivalent input powers.
4. Leakage to any port when the input signal is blocked rather than switched. Power relative to input for given signal.
5. the ingress and egress power monitoring illustrated in the ‘black box’ reference model should not void the need of power monitoring at other intermediate ports in actual implementations to aid trouble isolation among field replaceable packs
[5 empty] | MW-MW Noise Mask | Short span per channel output power offset
Pin = P1 - preceding span loss
P1 is the preceeding ILA or ROADM output channel power
Minimum incremental OSNR: OSNR[50GHz] with noise defined in 0.1nm and signal Pin in 50GHz spacing
Pin: Pin[50GHz] = P1[50GHz] - Preceeding_span_loss
for flexgrid applications: Bw[spacing] <> Bw[50]
=> P1[50GHz] = P1[spacing] + 10*log(Bw[50]/Bw[spacing])
=> The channel OSNR with noise in 0.1nm is: OSNR[spacing] = OSNR[50] + 10*log(Bw[spacing]/Bw[50])
Numerical application example:
P1[spacing] = 5dBm in 100GHz spacing
P1[50GHz] = 2dBm
preceeding span loss = 11dB
=> Pin[50GHz] = -9dBm
=> OSNR[50GHz] = 33dB
=> OSNR[spacing] = 36dB, measured in 0.1nm

## MW-Wr
MW-WR
Drop Path (A to D) - i.e. light for the channel in question is configured on this path
Operating Conditions | Min. | Max. | Units | Notes | Drop Path Noise Mask
Per channel input power range | -25 | -9 | dBm
Per channel output power range | -22 | 1 | dBm
Parameter | Min. | Max. | Units | Notes
Incremental OSNR | see noise mask
Intra channel ripple (channel center ±14GHz) |  | 0.7 | dB
0.5dB clear channel half bandwidth (50GHz spacing) | -16.5 | 16.5 | GHz
3.0dB clear channel half bandwidth (50GHz spacing) | -19 | 19 | GHz
Isolation - Leakage at D' relative to the output for a configured A'-D' path - Leakage at B or B' relative to the output for a configured A-B or A'-B' path | 50 |  | dB | 3,4
Block extinction | 40 |  | dB | 5
MPI |  | -41 | dB
PDL/PDG |  | 1.5 | dB
DGD |  | 3 | ps
CD | -25 | 25 | ps/nm |  | Pin = P1 - preceeding span loss
ORL | 30 |  | dB |  | P1 is the preceeding ILA or ROADM output channel power
Agregate Monitor Absolute Accuracy | -0.6 | 0.6 | dB |  | Minimum incremental OSNR: OSNR[50GHz] with noise defined in 0.1nm and signal Pin in 50GHz spacing
Agregate Monitor Relative Accuracy | -0.3 | 0.3 | dB |  | Pin: Pin[50GHz] = P1[50GHz] - Preceeding_span_loss
Input Monitor Range | -35 | 14 | dBm |  | for flexgrid applications: Bw[spacing] <> Bw[50]
Output Monitor Range | -28 | 15 | dBm |  | => P1[50GHz] = P1[spacing] + 10*log(Bw[50]/Bw[spacing])
Per Channel Monitor Accuracy | -2 | 2 | dB | 1 | => The channel OSNR with noise in 0.1nm is: OSNR[spacing] = OSNR[50] + 10*log(Bw[spacing]/Bw[50])
Per Channel Monitor Data Age (all ports) |  | 4 | s |  | Numerical application example:
P1[spacing] = 5dBm in 100GHz spacing
Add Path (C to B) - i.e. light for the channel in question is configured on this path |  |  |  |  | P1[50GHz] = 2dBm
Operating Conditions | Min. | Max. | Units | Notes | preceeding span loss = 11dB
Per channel input power range | -6 | 3 | dBm | 2 | => Pin[50GHz] = -9dBm
Per channel power degrade threshold default value | -7.5 |  | dBm |  | => OSNR[50GHz] = 33dB
=> OSNR[spacing] = 36dB, measured in 0.1nm
Parameter | Min. | Max. | Units | Notes
Incremental OSNR (noiseless input at 0dBm) | 30 |  | dB
Intra channel ripple (channel center ±14GHz) |  | 0.7 | dB
0.5dB clear channel half bandwidth | -16.5 | 16.5 | GHz
3.0dB clear channel half bandwidth | -19 | 19 | GHz
Isolation - Leakage at B' relative to the output for a configured C'-B' path - Loss between input at C and output at D or D' | 50 |  | dB | 3
Block extinction | 50 |  | dB | 5
MPI |  | -41 | dB
PDL/PDG |  | 1.5 | dB
DGD |  | 3 | ps
CD | -25 | 25 | ps/nm
ORL | 30 |  | dB
Aggregate Monitor Absolute Accuracy | -1.5 | 1.5 | dB
Aggregate Monitor Relative Accuracy | -1 | 1 | dB
Input Monitor Range | -15 | 10 | dBm
Per Channel Monitor Accuracy | -1 | 1 | dB | 1
Per Channel Monitor Data Age (all ports) |  | 4 | s
Notes:
1. Per-channel monitor values are scaled to the input/output of interest - the actual power tap provided for this purpose may not be pysically at this location.
2. Transmitter output power must be provisionable within this range and controlled to the accuracy specified in the W specification.
3. For equivalent input powers.
4. For the isolation on the demux path to D' to apply, this port must be able to be configured to a different direction than the corresponding D port which is configured. This is always true in a CDC architecture, and true for demux ports on a different drop-bank in a CD architecture.
5. Leakage to any port when input signal is blocked rather than switched. Power relative to input for given signal.
6. the ingress and egress power monitoring illustrated in the ‘black box’ reference model should not void the need of power monitoring at other intermediate ports in actual implementations to aid trouble isolation among field replaceable packs

## MWi (standard)
STANDARD ILA
Specifications
Amp type ref | STANDARD
Standard ILA: Reference Model
Operating Conditions | Min | Max | Units | Notes
Span loss range | 0 | 27 | dB | Extended gain range requires a future >27dB OSC solution
Gain range | 0 | 27 | dB
Extended gain range | 27 | 31 | dB | per channel launch power target assumed to be +2dBm
Target tilt range | -4 | 0 | dB | tilt not guaranteed in Extended gain range
Tilt range in Extended gain range | see tilt mask |  | dB
Achievable total output power range | -9 | 21.82 | dBm | see Average Per Channel Output Power Mask
Per channel power target range (span loss >=11dB) | -3 | 2 | dBm | see Average Per Channel Output Power Mask
Per channel power target short span offset | -9 | 2 | dBm | see Average Per Channel Output Power Mask
Total input power range | -31 | 10.8227 | dBm
Average Per channel input power range | -31 | -9 | dBm
Parameter | Min | Max | Units | Notes
Incremental OSNR | see noise mask |  | dB/0.1nm | at -1dB tilt setting for span loss/gain
noise mask polynomial coefficients: |  |  | dB/0.1nm | OSNR >= A*Pin^3+B*Pin^2+C*Pin +D
A | -0.0005952 | -0.0005952 |  | OSNR (dB/0.1nm), Pin (dBm)
B | -0.0625 | -0.0625
C | -1.071 | -1.071
D | 28.99 | 28.99
Gain Accuracy | -0.85 | 0.85 | dB | absolute accuracy of average gain relative to target gain
Gain Ripple (includes tilt error from gain accuracy) |  | 1.5 | dB | at -1dB tilt setting | additional ripple over tilt range
MPI |  | -42 | dB
PDL/PDG |  | 0.7 | dB
DGD |  | 3 | ps
ORL | 30 |  | dB
Aggregate Monitor Absolute Accuracy | -0.6 | 0.6 | dB
Aggregate Monitor Relative Accuracy | -0.3 | 0.3 | dB
Input Monitor Range | -35 | 13 | dBm
Output Monitor Range | -12 | 24 | dBm
ILA Specification Graphs
Average Per Channel Output Power Mask
Standard ILA Noise Mask
Minimum incremental OSNR: OSNR[50GHz] with noise defined in 0.1nm and signal Pin in 50GHz spacing
Pin: Pin[50GHz] = P1[50GHz] - Preceeding_span_loss
for flexgrid applications: Bw[spacing] <> Bw[50]
=> P1[50GHz] = P1[spacing] + 10*log(Bw[50]/Bw[spacing])
=> The channel OSNR with noise in 0.1nm is: OSNR[spacing] = OSNR[50] + 10*log(Bw[spacing]/Bw[50])
Numerical application example:
P1[spacing] = 5dBm in 100GHz spacing
P1[50GHz] = 2dBm
preceeding span loss = 11dB
=> Pin[50GHz] = -9dBm
=> OSNR[50GHz] = 33dB
=> OSNR[spacing] = 36dB, measured in 0.1nm
Pin = P1 - preceeding span loss
P1 is the preceeding ILA or ROADM output channel power
Gain Ripple Definition:
Gain Ripple Mask:
Tilt
Target tilt is the gain slope in dB measured in increasing wavelength over the entire band.
The tilt is defined as follows : tilt = (Gchfmin-Gchfmax) = (Gchlmax-Gchlmin) fmin and fmax are defined in "Common" so that we have tilt = Gch(191,325 THz) -Gch(196,125 THz)
Amplifier tilt (negative) can be used to compensate for tilt introduced by SRS (positive)
Tilt and Ripple in Extended gain range:
Flat Gain Example; G = 20dB; Tilt = 0dB:
Measurement done with full fill of channels. Average Gain line is a flat line at the average gain value. The Upper Envelope is a line with the same slope as the average gain line meeting the upper peak excursion of the measured gain; the Lower Envelope is a line with the same slope meeting the minimum excursion of the measured gain. Gain Ripple is defined as the vertical distance between the Upper and Lower Envelope lines.
Tilted Gain Example; G = 27dB; Tilt = -1dB:
Measurement done with full fill of channels. Average Gain line is a tilted line centered at the average gain value which gives a total variation of the provisioned tilt value from the low to high wavelength ends of the spectrum. The Upper Envelope is a line with the same slope as the average gain line meeting the upper peak excursion of the measured gain; the Lower Envelope is a line with the same slope meeting the minimum excursion of the measured gain. Gain Ripple is defined as the vertical distance between the Upper and Lower Envelope lines.
Measuring Tilt in Extented gain range:
Measurement done with full fill of channels. Average Gain line is a line of best fit to the gain values. The measured tilt is the value of the Average Gain line at the maximum wavelength minus the value of the Average Gain line at the minimum wavelength. The measured tilt must be within the range defined by the Max and Min lines in the Tilt vs. Gain in Extended Range graph below.
Measuring Ripple in Extented gain range:
Measurement done with full fill of channels. Average Gain line is a line of best fit to the gain values. The Upper Envelope is a line with the same slope as the average gain line meeting the upper peak excursion of the measured gain; the Lower Envelope is a line with the same slope meeting the minimum excursion of the measured gain. Gain Ripple is defined as the vertical distance between the Upper and Lower Envelope lines. The ripple must be less than the value given by the Gain Ripple Mask for the tilt value defined by the Min line on the Tilt vs. Gain in Extended Range graph below and to the left for the Gain value provisioned.
OSNR=-5.952E-4.Pin3-6.250E-2.Pin2-1.071.Pin+28.99

## MWi (low noise)
LOW NOISE ILA
Specifications
Amp type ref | LOW NOISE
Low noise ILA: Reference Model
Operating Conditions | Min | Max | Units | Notes
Span loss range | 0 | 27 | dB | Extended gain range requires a future >27dB OSC solution
Gain range | 0 | 27 | dB
Extended gain range | 27 | 31 | dB | per channel launch power target assumed to be +2dBm
Target tilt range | -4 | 0 | dB | tilt not guaranteed in Extended gain range
Tilt range in Extended gain range | see tilt mask |  | dB
Achievable total output power range | -9 | 21.82 | dBm | see Average Per Channel Output Power Mask
Per channel power target range (span loss >=11dB) | -3 | 2 | dBm | see Average Per Channel Output Power Mask
Per channel power target short span offset | -9 | 2 | dBm | see Average Per Channel Output Power Mask
Total input power range | -31 | 10.8227 | dBm
Average Per channel input power range | -31 | -9 | dBm
Parameter | Min | Max | Units | Notes
Incremental OSNR | see noise mask |  | dB/0.1nm | at -1dB tilt setting for span loss/gain
noise mask polynomial coefficients: |  |  | dB/0.1nm | OSNR >= A*Pin^3+B*Pin^2+C*Pin +D
A | -0.0008104 | -0.0008104 |  | OSNR (dB/0.1nm), Pin (dBm)
B | -0.06221 | -0.06221
C | -0.5889 | -0.5889
D | 37.62 | 37.62
Gain Accuracy | -0.85 | 0.85 | dB | absolute accuracy of average gain relative to target gain
Gain Ripple (includes tilt error from gain accuracy) |  | 1.5 | dB | at -1dB tilt setting | additional ripple over tilt range
MPI |  | -42 | dB
PDL/PDG |  | 0.7 | dB
DGD |  | 3 | ps
ORL | 30 |  | dB
Aggregate Monitor Absolute Accuracy | -0.6 | 0.6 | dB
Aggregate Monitor Relative Accuracy | -0.3 | 0.3 | dB
Input Monitor Range | -35 | 13 | dBm
Output Monitor Range | -12 | 24 | dBm
low noise ILA Specification Graphs
Average Per Channel Output Power Mask
low noise ILA Mask
Minimum incremental OSNR: OSNR[50GHz] with noise defined in 0.1nm and signal Pin in 50GHz spacing
Pin: Pin[50GHz] = P1[50GHz] - Preceeding_span_loss
for flexgrid applications: Bw[spacing] <> Bw[50]
=> P1[50GHz] = P1[spacing] + 10*log(Bw[50]/Bw[spacing])
=> The channel OSNR with noise in 0.1nm is: OSNR[spacing] = OSNR[50] + 10*log(Bw[spacing]/Bw[50])
Numerical application example:
P1[spacing] = 5dBm in 100GHz spacing
P1[50GHz] = 2dBm
preceeding span loss = 11dB
=> Pin[50GHz] = -9dBm
=> OSNR[50GHz] = 33dB
=> OSNR[spacing] = 36dB, measured in 0.1nm
Pin = P1 - preceeding span loss
P1 is the preceeding ILA or ROADM output channel power
Gain Ripple Definition:
Gain Ripple Mask:
Tilt
Target tilt is the gain slope in dB measured in increasing wavelength over the entire band.
The tilt is defined as follows : tilt = (Gchfmin-Gchfmax) = (Gchlmax-Gchlmin) fmin and fmax are defined in "Common" so that we have tilt = Gch(191,325 THz) -Gch(196,125 THz)
Amplifier tilt (negative) can be used to compensate for tilt introduced by SRS (positive)
Tilt and Ripple in Extended gain range:
Flat Gain Example; G = 20dB; Tilt = 0dB:
Measurement done with full fill of channels. Average Gain line is a flat line at the average gain value. The Upper Envelope is a line with the same slope as the average gain line meeting the upper peak excursion of the measured gain; the Lower Envelope is a line with the same slope meeting the minimum excursion of the measured gain. Gain Ripple is defined as the vertical distance between the Upper and Lower Envelope lines.
Tilted Gain Example; G = 27dB; Tilt = -1dB:
Measurement done with full fill of channels. Average Gain line is a tilted line centered at the average gain value which gives a total variation of the provisioned tilt value from the low to high wavelength ends of the spectrum. The Upper Envelope is a line with the same slope as the average gain line meeting the upper peak excursion of the measured gain; the Lower Envelope is a line with the same slope meeting the minimum excursion of the measured gain. Gain Ripple is defined as the vertical distance between the Upper and Lower Envelope lines.
Measuring Tilt in Extented gain range:
Measurement done with full fill of channels. Average Gain line is a line of best fit to the gain values. The measured tilt is the value of the Average Gain line at the maximum wavelength minus the value of the Average Gain line at the minimum wavelength. The measured tilt must be within the range defined by the Max and Min lines in the Tilt vs. Gain in Extended Range graph below.
Measuring Ripple in Extented gain range:
Measurement done with full fill of channels. Average Gain line is a line of best fit to the gain values. The Upper Envelope is a line with the same slope as the average gain line meeting the upper peak excursion of the measured gain; the Lower Envelope is a line with the same slope meeting the minimum excursion of the measured gain. Gain Ripple is defined as the vertical distance between the Upper and Lower Envelope lines. The ripple must be less than the value given by the Gain Ripple Mask for the tilt value defined by the Min line on the Tilt vs. Gain in Extended Range graph below and to the left for the Gain value provisioned.
OSNR=-8.104E-4.Pin3-6.221E-2.Pin2-5.889E-1.Pin+37.62

## Local Control
Local Control
Power Control Mode
| path: | MW-MW (express) |  | MW-Wr (drop) |  | Wr-MW (add)
| Parameters | Min. | Max. | Min. | Max. | Min. | Max. | Units
| Per-channel output power control range | -9 | 2 | -22 | 1 | -9 | 2 | dBm
| Per channel power accuracy | -0.5 | 0.5 | receiver power not actively controlled on drop path |  | -0.5 | 0.5 | dB
| Maximum overshoot/undershoot during target change | -0.5 | 0.5 |  |  | -0.5 | 0.5 | dB
| Time to achieve relative channel power target change (in service changes, up to 96 channels). Start time is the node receiving the appropriate NETCONF setting. Stop time is when all affected channels achieve Per channel power accuracy spec. |  | 8 |  |  |  | 8 | s
| Time to achieve absolute channel power target (no channel power to in service transition, up to 96 channels) Start time is the node receiving the appropriate NETCONF setting. Stop time is when all affected channels achieve Per channel power accuracy spec. |  | 12 |  |  |  | 12 | s
| Controller iteration rate |  | 4 |  |  |  | 4 | s
| Channel power slew rate | 5 | 100 |  |  | 5 | 100 | dB/s
Gain Control Mode
| path: | MW-MW (express) |  | MW-Wr (drop) |  | Wr-MW (add)
| Parameters | Min. | Max. | Min. | Max. | Min. | Max. | Units
| Loss/gain variation @ over time, temperature when locked in open-loop gain mode (1 min) | -0.6 | 0.6 | -0.6 | 0.6 | -0.6 | 0.6 | dB
| Loss/gain variation @ over time, temperature when locked in open-loop gain mode (24 hr) | -1.5 | 1.5 | -1.5 | 1.5 | -1.5 | 1.5 | dB
Transient control
| path: | MW-MW (express) |  | MW-Wr (drop) |  | Wr-MW (add)
| Parameters | Min. | Max. | Min. | Max. | Min. | Max. | Units
| Dynamic transient on surviving channel due to 20dB add/drop in spectral loading in 1ms | -0.3 | 0.3 | -2.25 | 2.25 |  |  | dB
| Dynamic transient on surviving channel due to 20dB add/drop in spectral loading in 100 us | -1.4 | 1.4 | -2.8 | 2.8 |  |  | dB
| Residual offset on surviving channel due to 20dB add/drop in spectral loading | -1.8 | 1.8 | -2.7 | 2.7 |  |  | dB
ILA gain control
| path: | MWi-MWi
| Parameters | Min. | Max. | Units
| The allowable step size resolution for provisioning the gain on the inline amplifier. | 0.1 |  | dB
Definition
· SDN Controller: Multilayer controller responsible for entire network. Interfaces with the ROADM controller for the optical layer
· ROADM controller: External controller that manages and controls the Open ROADM devices using the Open ROADM device APIs.
· Local controller: controller embedded on the Open ROADM device.
This section describes the control loop behavior of the Whitebox ROADM. Control is defined with respect to the external high-level ports.
The ROADM controllers are instantiated on a wavelength cross-connection basis, where each such ROADM controller has two modes of operation and parameters associated with it as defined in the YANG datamodel.
Each ROADM controller has two modes:
Power control mode (with clamp limits)
  the channel is brought to the target power set for the local controller within the specified accuracy and within the specified slew rates, subject to the limits set by the clamp value(s)
Gain/loss mode
  When initiated, this mode locks-in the gain and losses currently used in the controller acting like a hold-over mode. The local controller maintains the internal settings for loss/gain of these channels independent of the power of that channel. This allows other local controllers in the cascade to operate without creating ringing in down-stream local controllers. This segmentation is the function of the SDN controller to coordinate.
Power or loss/gain mode should be independent for each channel.
Each MW port implements a transient controller on the EDFA's which it has under its control to keep the gain constant throughout a transient event. The response is broken down into two time regimes, a short time scale to track over/undershoot of the gain controller, and a long time frame to capture the persistent offset which persists until either the local controllers can adjust (power control mode), or the ROADM controller can adjust.
Local Control Examples:
Add/Drop Channel (Wr-MW):
1. the channel of interest is set via the NETCONF interface on the W shelf. The Wr port is updated with the appropriate far-end port information, creating a link from W-->Wr (and reverse)
2. a Cross Connect for this channel is provisioned to the ROADM from Wr-->MW which includes the appropriate control parameters, in this case, Wavelength, Power Target, and Control Mode = Power.
3. Once a compliant power level has been measured at the Wr input, the processor in the ROADM is then responsible for setting all internal details to make this channel flow happen, e.g. setting WSS ports, Amp Gains, and VOA and WSS attenuation internal targets, and taking per channel measurements using the internal OPM. This must result in the channel achieving it's specified power target within the allowable tolerance within the time specified (seetable to the left).
3.1. The same happens in the reverse direction from MW input to Wr output.
4. The node must report the actual ingress and egress channel powers and total powers measured, through the NETCONF interface
5. the ROADM controller can optionally change the control mode to "Gain" which will lock in the internal gain settings which was last used to control the power. This decouples this controller from all other cascaded controllers. However, the Add/Drop is likely to stay in Power mode.
Express (MW-MW) Channel:
1. a Cross Connect for this channel is provisioned to the ROADM from MW<-->MW which includes the appropriate control parameters, in this case, Wavelength, Power Target, and Control Mode = Power.
2. Once a compliant power level has been measured at the MW input, the processor in the ROADM is then responsible for setting all internal details to make this channel flow happen, e.g. setting WSS ports, Amp Gains, and VOA and WSS attenuation internal targets, and taking per channel measurements using the internal OPM. This must result in the channel achieving it's specified power target within the allowable tolerance within the time specified (see table to the left).
3. The node must report the actual ingress and egress channel powers and total powers measured, through the NETCONF interface
4. the ROADM controller can optionally change the control mode to "Gain" which will lock in the internal gain settings which was last used to control the power. This decouples this controller from all other cascaded controllers
Gain Mode vs. Power Mode:
Cascaded identical power controllers in a system is inherently un-stable. Consider a fault, such as a fiber pinch causing an increase the loss of a transmission fiber between two ROADM nodes as shown by the black arrow in the diagram above. Every node down-stream from this fault will see a drop in their input power. The nodes, in trying to maintain a constant output power will adjust the EDFA gains by increasing pump power. If each is allowed to independently change their setpoint, they can all react simultaneously which overcompensates for the power loss and leads to ringing in the system.
To avoid this, the nodes are allowed to turn channels up to their power targets, and then are switched to a gain mode which will prevent them from responding to changes in input power. The SDN controller will then be able to sense the drop of power and localize the fault to the span where it occurred. It can then adjust the gain of the node immediately down stream from the fault and all other nodes will be at their appropriate target already.

## PMs
PMs
NOTE: need to ensure these are captured in the YANG data model
Minimal set of PMs that we want to support - for example:
|  |  | PM Description | MW | Mwi | Wr | OSC | Comment
|  |  | Optical Power Output (OPOUT-OTS) | x | x |  |  | total optical signal power with OSC, includes VOA attenuation
|  |  | Optical Power Input (OPIN-OTS) | x | x |  |  | total optical signal power with OSC
|  |  | Optical Power Output (OPOUT-OMS) | x | x |  |  | total optical signal power without OSC, includes VOA attenuation
|  |  | Optical Power Input (OPIN-OMS) | x | x |  |  | total optical signal power without OSC
|  |  | Optical Return Loss (ORL-OTS/ORL-OMS) | x | x |  |  | at MW port(s) B, either including(ORL-OTS) or not including OSC(ORL-OMS)
| Notes: |  | OSC Optical Power Receive (OPR-OSC) | x | x |  |  | OSC Receive power on MW port
| Notes: |  | OSC Optical Power Transmit (OPT-OSC) | x | x |  |  | OSC Transmit power on MW port
| Notes: |  | Optical Channel Power Receive (OPR-OCH) | x |  |  |  | individual optical signal power on MW port
| Notes: |  | Optical Channel Power Transmit (OPT-OCH) | x |  |  |  | individual optical signal power on MW port, includes VOA attenuation
|  |  | Optical Power Receive (OPR) |  |  | x |  | optical total signal power on Wr port (from transponder)
|  |  | Optical Power Transmit (OPT) |  |  | x |  | optical total signal power on Wr port (to transponder)
|  |  | Code Violations (CV-PCS) |  |  |  | x | IEEE 802.3ah, Section 45.2.1.44; 8B/10B errors
|  |  | Errored Seconds Section (ES-PCS) |  |  |  | x | IEEE 802.3ah, Section 45.2.1.46
|  |  | Severely Errored Seconds (SES-PCS) |  |  |  | x | IEEE 802.3ah, Section 45.2.1.48
|  |  | Unavailable Seconds PCS (UAS-PCS) |  |  |  | x | IEEE 802.3ah, Section 45.2.1.52
|  |  | In frames (INFRAMES-E) |  |  |  | x
| architecture is a CD with MLA2v (actually MLA3v since we need 96 channels) |  | In frames errored (INFRAMESERR-E) |  |  |  | x
|  |  | Out frames (OUTFRAMES-E) |  |  |  | x
|  |  | Errored Seconds Ethernet (ES-E) |  |  |  | x | IEEE 802.3ah, Section 45.2.1.46
|  |  | Severely Errored Seconds Ethernet (SES-E) |  |  |  | x | IEEE 802.3ah, Section 45.2.1.48
|  |  | Unavailable Seconds Ethernet (UAS-E) |  |  |  | x | IEEE 802.3ah, Section 45.2.1.52
|  | OPM within the WSS, fixed grid - for per channel power (scaled to the input/output) | OSC Optical Power Receive (OPR-OSC) |  |  |  | x | OSC Receive power on OSC port
| don't worry about PMs associated with WSS switch ports, or any other ports internal to the node. |  | OSC Optical Power Transmit (OPT-OSC) |  |  |  | x | OSC Transmit power on OSC port
* All analog (power) PMs include raw, Min, Max, Avg power measurements
* All PMs support 32 15-Min history, and 7 1-day history bins, as well as an untimed bin for immediate value
* PM threshold setting and Threshold Crossing alerts are supported for all analog and digital (counts) (not Min, Max, Avg).
* PM supported alarms: Low Optical Return Loss, Gauge Threshold Crossing Summary Alert

## Alarms
Alarms
Need to ensure these are represented in the YANG notifications
MW Mux (Out) Ports
Automatic Shutoff/ Automatic Laser Shutdown
Automatic Shutoff Disabled
Automatic Power Reduction Active (optional)
High Reflection/ Low Optical Return Loss
MW Demux (In) Ports
Loss of Signal
Low Optical Power Warning (Optical Power Degraded)
Optical Line Fail
Wr Mux (In) Ports
Loss of Signal
Optical Power Degraded
Wr Mux (Out) Ports

## OSC Overview
OSC
Purpose: The OSC provides either a 1GE Ethernet connection between sites over the MW ports to create the Open ROADM LAN. The OSC optical connection is an out-of-band signal at 1511 nm (OSC passband 1504-1518nm, as per G.694.2) which is terminated at each Open ROADM site and propagates in the same direction as traffic bearing signals. Each TID is equipped with a shelf Ethernet switch function which is responble for creating a loop free LAN over the links (OSC connections) between the nodes (Open ROADM TID sites). This channel will be used to reach through to remote sites when there is no direct connectivity to the AT&T Management Communication Network (MCN). More details regarding the use of the OSC are shown in Figures OSC-1 and OSC-2 below.
Nominal Configuration: |  | OSC reach-through and topology discovery:
Figure OSC-1 |  | Figure OSC-2
Nominal Configuration: The usual deployment of the Open ROADM provides connectivity to the MCN through the OAMP port. The TID has an Ethernet Switch function which provides a loopfree LAN between all Open ROADM sites which are connected. Loopfree connectivtiy is attained using Rapid Spanning Tree Protocol (IEEE 802.1aq). It also provides IP connectivity to the Open ROADM HOST. The Open ROADM host attains its IP address using DHCP (IETF RFC2131). Once assigned an IP address the Open ROADM is configured using NETCONF. |  | OSC reach-through and topology discovery: In the event that an Open ROADM is at a location where there is no connection available to the MCN, or that connection has failed, the node will still remain reachable through the Open ROADM LAN. The multiple connections to the LAN shall be maintained by the MCN layer through other means such as VPLS such that they do not provide paths between Open ROADM nodes through the MCN. LLDP shall be used to support automatic topology discovery by resolving the MAC address of the far end node. The TLV is TBD. The information resolved using this protocol include the far-end IP management address (OM Host address) and MAC Address of the far-end OSC. This combination will be unique and the MAC address of the OSC shall be associated with the appropriate MW port in the YANG data model.
Loop Prevention:
Each Open ROADM node has the effective topology shown in the diagram to the right. The Ethernet Switch function is responsible for implementing a loop-free LAN. By default, the OAM port is the highest priority port on this switch while OSC ports are set lower priority. Each OSC is an Ethernet link to another Open ROADM connected to its OSC. Each port on the Switch must also be provisionable to be put in a non-forwarding state, for those cases where the OSC is connected to a segregated LAN of other Open ROADM nodes. Loop free behavior is ensured through the use of RSTP: IEEE 802.1D™-2004 IEEE Standard for Local and Metropolitan Area Networks—Media access control (MAC) Bridges (Incorporates IEEE 802.1t™-2001 and IEEE 802.1w™) Open ROADM bridge priorities will be set by default to ensure that the Virtual CE router is always the root bridge, i.e. Open ROADM bridge priority = 32768, VCE bridge priority << 32768. The Open ROADM Controller is treated as a host connected directly to the Ethernet Switch. This host runs DCHP to automatically obtain its IP address from the server connected to the same LAN.
RSTP Parameter Values
Parameter | Default value | Permitted Range | Recommended Value
Migrate Time | 3 | Fixed | 3
Bridge Hello Time | 2 | Fixed | 2
Bridge Max Age | 20 | 6.0 – 40.0 | 20
Bridge Forward Delay | 15 | 4.0 – 30.0 | 15
Transmit Hold Count | 6 | 1 – 10 | 6
Bridge Priority | 32768 | 0 – 61440 in steps of 4096 | 32768
OAM Port Priority | 128 | 0 – 240 in steps of 16 | 32
OSC Port Priority | 128 | 0 – 240 in steps of 16 | 176
Port Path Cost Values
Link Rate | Recommended value | Recommended Range | Range
<=100 Kb/s | 200 000 000 | 20 000 000 – 200 000 000 | 1 – 200 000 000
100 Mb/s | 200 000 | 20 000 – 2 000 000 | 1 – 200 000 000
1 Gb/s | 20 000 | 2 000 – 200 000 | 1 – 200 000 000
Bridge Priorities
Parameter | Default value | Range | Recommended Value
Controller Bridge Priority | 32768 | 0 – 61440 in steps of 4096 | 8192
First Level Bridge Hop Priority | 32768 | 0 – 61440 in steps of 4096 | 16384
Second Level Bridge Hop Priority | 32768 | 0 – 61440 in steps of 4096 | 20480
… continues in steps of 4096 but recommend to minimize the number of levels | 32768 | 0 – 61440 in steps of 4096 | See diagram
RSTP scalability & convergence are governed by the following key considerations: Minimize number of bridge hops between root bridge, and leaf bridges. design target max of 2 bridge hops. Use point to point links. Minimize mesh connectivity. proposal ensures use of point to point links Limit each RSTP domain to less than 100 bridges. proposal recommends nominal target of up to 75 bridges (OWB ROADM Sites) per RSTP domain.

## OSC-Optical Line Port
OSC - Optical Line Port
Layer 1 Framework Expansion
OSC Optical Layer Specification (Multiple pluggable performance options supported)
Parameter | Value | [5 empty] | Units | Notes
Open Pluggable Option | #1 |  | #2 |  | #3
Physial Form Factor | SFP |  | SFP |  | SFP
Data Rate | 1000 |  | 1000 |  | 100 |  | Mb/s
IEEE Physical Interface Standard | 1000BASE-LX |  | 1000BASE-LX |  | 100BASE-FX
Parameter | Min | Max | Min | Max | Min | Max
Span Loss Range | 0 | 12 | 11 | 27 | 11 | 34 | dB
Tx Output Power | -4 | 1 | 3 | 7 | 3 | 7 | dBm
Rx Input Power | -24 | 0 | -33 | -7.7 | -40 | -7 | dBm
Dispersion Power Penalty |  | 1 |  | 1.5 |  | 2 | dB | 2
Wavelength | 1504.5 | 1517.5 | 1504.5 | 1517.5 | 1504.5 | 1517.5 | nm
Min Filter Isolation | TBD |  |  | TBD | TBD |  | dB
OSC Optical Layer Monitoring & Alarms: | [7 empty] | 1
Optical Power Transmit
Optical Power Received
dLOS (loss of optical power defect)
OSC Link Down Alarm
Notes:
1. These will eventually become part of the YANG specification as part of the Notifications which are supported.
2. Specified at 1160 ps/nm (Option#1), at 2600ps/nm (Option#2) dispersion, which corresponds to the approximate worst-case dispersion for 54km, 120km G.652 fiber over the wavelength rage of 1264.5 to 1617.5nm

## Laser Safety
Laser Safety
Safety - 1000Base-xx Automatic Line Shutoff
Line Shutoff Process - Single Fiber Cut:
| Automatic Shutoff Logic Detail: | LEGEND: | [9 empty] | Acronyms
|  |  | = changed from previous state | [8 empty] | STC = Shutoff Threshold Crossed
| time | Node 1 |  |  |  | Node 2 |  |  |  | notes |  | LD = Link Down
|  | STC | LD | FSO | ALSO | STC | LD | FSO | ALSO |  |  | FSO = Forced Shutoff
| no cuts | 1 | 0 | 0 | FALSE | 1 | 0 | 0 | FALSE | no traffic |  | ALSO = Automatic Line Shutoff
| no cuts | 0 | 0 | 0 | FALSE | 0 | 0 | 0 | FALSE | with traffic
| cut i | 0 | 0 | 0 | FALSE | 1 | 0 | 0 | FALSE
|  | 0 | 1 | 0 | FALSE | 1 | 1 | 0 | TRUE
|  | 1 | 1 | 0 | TRUE | 1 | 1 | 1 | TRUE
|  | 1 | 1 | 1 | TRUE | 1 | 1 | 1 | TRUE
|  | 1 | 1 | 1 | TRUE | 1 | 1 | 1 | TRUE | steady state
| repair i | 1 | 1 | 1 | TRUE | 1 | 1 | 1 | TRUE
|  | 1 | 0 | 1 | FALSE | 1 | 0 | 1 | FALSE
|  | 0 | 0 | 0 | FALSE | 0 | 0 | 0 | FALSE
|  | 0 | 0 | 0 | FALSE | 0 | 0 | 0 | FALSE | steady state
| cut i&ii | 1 | 0 | 0 | FALSE | 1 | 0 | 0 | FALSE
|  | 1 | 1 | 0 | TRUE | 1 | 1 | 0 | TRUE
|  | 1 | 1 | 1 | TRUE | 1 | 1 | 1 | TRUE
|  | 1 | 1 | 1 | TRUE | 1 | 1 | 1 | TRUE | steady state
| repair i | 1 | 1 | 1 | TRUE | 1 | 1 | 1 | TRUE
|  | 1 | 1 | 1 | TRUE | 1 | 1 | 1 | TRUE | steady state
| repair ii | 1 | 1 | 1 | TRUE | 1 | 1 | 1 | TRUE
|  | 1 | 0 | 1 | FALSE | 1 | 0 | 1 | FALSE
|  | 0 | 0 | 0 | FALSE | 0 | 0 | 0 | FALSE
|  | 0 | 0 | 0 | FALSE | 0 | 0 | 0 | FALSE | steady state
| cut iii | 0 | 0 | 0 | FALSE | 0 | 0 | 0 | FALSE
|  | 0 | 1 | 0 | FALSE | 0 | 1 | 0 | FALSE | steady state
| repair iii | 0 | 1 | 0 | FALSE | 0 | 1 | 0 | FALSE
|  | 0 | 0 | 0 | FALSE | 0 | 0 | 0 | FALSE | steady state
Safety - 100Base-xx Automatic Line Shutoff
Line shutoff needs to happen in the case of single or double line faults. For this purpose, it is required that the OSC be employed to detect link status with appropriate speed to allow the shutdown of the amplifiers which are facing into the faulty line. The OSC is co-propagating with the traffic bearing channels (see diagram). Autonegotiate is set to off on the OSC links. The detection of the line status is based on Ethernet LOS (EthLOS), Ethernet FEFI (EthFEFI), and OMS Loss Of Signal (OMS-LOS) detection. Note: FEFI is defined in IEEE Std 802.3-2018 Section 24.3.2.1 The Line Shutoff condition is set by the following logic: OMS-LOS && (EthLOS ¦¦ EthFEFI) = TRUE Line Shutoff must accomplish the shutdown of any amplifier facing into a disconnected fiber within 3 seconds. This corresponds to a maximum permissible exposure for Restricted Locations to light in the 1550nm range of power up to 428mW as per IEC 60825-1. Therefore, each node shall detect OSC link status and perform shutdown of the out-going amplifier within at most 1.5 seconds for all cases.
| Automatic Shutoff Logic Detail: | LEGEND: | [10 empty] | Acronyms
|  |  | = changed from previous state | [9 empty] | OMS-LOS = OMS Loss Of Signal
| time | Node 1 |  |  |  |  | Node 2 |  |  |  |  | notes | EthLOS = Ethernet Loss Of Signal
|  | OMS-LOS | EthFEFI | EthLOS | FSO | ASOA | OMS-LOS | EthFEFI | EthLOS | FSO | ASOA |  | EthFEFI = Ethernet FEFI detected
| no cuts | 1 | 0 | 0 | 0 | FALSE | 1 | 0 | 0 | 0 | FALSE | no traffic | FSO = Forced Shutoff
| no cuts | 0 | 0 | 0 | 0 | FALSE | 0 | 0 | 0 | 0 | FALSE | with traffic | ASOA = Automatic Shut Off Alarm
Single Cut Case: | cut i | 0 | 0 | 0 | 0 | FALSE | 1 | 0 | 0 | 0 | FALSE
|  | 0 | 1 | 0 | 0 | FALSE | 1 | 0 | 1 | 0 | TRUE
|  | 1 | 1 | 0 | 0 | TRUE | 1 | 0 | 1 | 1 | TRUE
|  | 1 | 1 | 0 | 1 | TRUE | 1 | 0 | 1 | 1 | TRUE
|  | 1 | 1 | 0 | 1 | TRUE | 1 | 0 | 1 | 1 | TRUE | steady state
| repair i | 1 | 1 | 0 | 1 | TRUE | 1 | 0 | 1 | 1 | TRUE | steady state
|  | 1 | 0 | 0 | 1 | FALSE | 1 | 0 | 0 | 1 | FALSE
|  | 1 | 0 | 0 | 0 | FALSE | 1 | 0 | 0 | 0 | FALSE
|  | 0 | 0 | 0 | 0 | FALSE | 0 | 0 | 0 | 0 | FALSE
|  | 0 | 0 | 0 | 0 | FALSE | 0 | 0 | 0 | 0 | FALSE | steady state
| no cuts | 0 | 0 | 0 | 0 | FALSE | 0 | 0 | 0 | 0 | FALSE | with traffic
Double Cut Case: | cut i&ii | 1 | 0 | 0 | 0 | FALSE | 1 | 0 | 0 | 0 | FALSE | cut i&ii
|  | 1 | 0 | 1 | 0 | TRUE | 1 | 0 | 1 | 0 | TRUE
|  | 1 | 0 | 1 | 1 | TRUE | 1 | 0 | 1 | 1 | TRUE
|  | 1 | 0 | 1 | 1 | TRUE | 1 | 0 | 1 | 1 | TRUE | steady state
| repair i | 1 | 0 | 1 | 1 | TRUE | 1 | 0 | 1 | 1 | TRUE | steady state
|  | 1 | 0 | 1 | 1 | TRUE | 1 | 1 | 0 | 1 | TRUE
| repair ii | 1 | 0 | 1 | 1 | TRUE | 1 | 1 | 0 | 1 | TRUE | steady state
|  | 1 | 0 | 0 | 0 | FALSE | 0 | 0 | 0 | 0 | FALSE
|  | 0 | 0 | 0 | 0 | FALSE | 0 | 0 | 0 | 0 | FALSE
|  | 0 | 0 | 0 | 0 | FALSE | 0 | 0 | 0 | 0 | FALSE | steady state
OSC Cut Case: | cut iii | 0 | 0 | 0 | 0 | FALSE | 0 | 0 | 0 | 0 | FALSE
|  | 0 | 0 | 1 | 0 | FALSE | 0 | 0 | 0 | 0 | FALSE | steady state
|  | 0 | 0 | 1 | 0 | FALSE | 0 | 1 | 0 | 0 | FALSE | steady state
| repair iii | 0 | 0 | 1 | 0 | FALSE | 0 | 1 | 0 | 0 | FALSE
|  | 0 | 0 | 0 | 0 | FALSE | 0 | 0 | 0 | 0 | FALSE | steady state
Line shutoff needs to happen in the case of single or double line faults. For this purpose, it is required that the OSC be employed to detect link status with appropriate speed to allow the shutdown of the amplifiers which are facing into the faulty line. The OSC is co-propagating with the traffic bearing channels (see diagram).
Autonegotiate is set on each port of the OSC links. The detection of the line status is based on bidirectional Link Down detection. (NEED MORE DETAIL ON TIMING AND AUTO_NEG_SYNC_DATA)
The Line Shutoff condition is set by the following logic: STC && LD
Line Shutoff must accomplish the shutdown of any amplifier facing into a disconnected fiber within 3 seconds. This corresponds to a maximum permissible exposure for Restricted Locations to light in the 1550nm range of power up to 428mW as per IEC 60825-1. Therefore, each node shall detect OSC link status and perform shutdown of the out-going amplifier within at most 1.5 seconds for all cases.

## OAMP Port
OAMP Port
Layer 2 Framework Expansion
Ethernet PHY & Data Link Layer Specification
Feature | Related Standard, Comments
Physical interface | 100BASE-T and 1000BASE-T
AutoNegotiation | on and off (default: on)
MTU | Configurable, 1518 to 9000, default 1522
MCN Protocol stack
Layer | Name | Service/Protocol |  | NOTES
7 | Application | NETCONF, SFTP
6 | Presentation
5 | Session | SSH(RFC4251-54), TLS/SSL
4 | Transport | TCP, UDP
3 | Network | IPv6 |  | 1
2 | Data Link | Ethernet (IEEE802.3, 802.1q)
1 | Physical | Ethernet PHY
Layer 3 Framework Expansion
Network Layer Specification
Feature | Related Standard, Comments |  | NOTES
Network Layer | IPv6 |  | 1
DHCP Client | RFC 3315
Support IP Ping/Response | RFC 4443
Layer 4-7 Framework Expansion
Higher Protocol Stack Layer Specification
Feature | Related Standard, Comments |  | NOTES
Standard TCP, UDP
SSH | RFC4251, RFC4252, RFC4253 & RFC4254
TLS/SSL | Transport Layer Security (TLS) 1.2 (RFC 5246) - Both RSA or DSA key types to be supported
NETCONF | Management Protocols, NETCONF Mandatory (RFC6241: urn:ietf:params:xml:ns:netconf:base:1.0; RFC6242; RFC5277: urn:ietf:params:xml:ns:netconf:notification:1.0), single NETCONF session per SSH tunnel, RFC 5277: urn:ietf:params:netconf:capability:interleave:1.0, RFC6241: urn:ietf:params:netconf:capability:xpath:1.0, Implementations shall support the NETCONF notification replay feature as described in RFC 5277
SFTP | File Transfer Protocols
Note 1: IPv4 is optionally available.

## Device mounting
Device mounting
The device shall be mountable as per one of the methods outlined in this procedure:
https://wiki.opendaylight.org/display/ODL/OpenDaylight+Controller%3AConfig%3AExamples%3ANetconf#OpenDaylightController:Config:Examples:Netconf-Connectingtoadevicenotsupportingnetconfmonitoring

## OTDR
OTDR
| Parameter | Min. | Max. | Units | Notes | Figure 1
| Wavelength | as discussed above
| Peak Optical Power |  | 15 | dBm
| Pulse Width (min) |  | 10 | ns | 1
| Pulse Width (max) | 20000 |  | ns | 1
| RMS Dynamic Range | 20 |  | dB | 2
| Event Deadzone 1us pulse |  | 150 | m | 3
| Event Deadzone 10ns pulse |  | 10 | m | 3
| Attenuation Dead Zone 1us pulse |  | 200 | m | 4
| Attenuation Dead Zone 10ns pulse |  | 15 | m | 4
| Number of Data Points | 16384
| Sampling Resolution (up to 8km) |  | 0.5 | m
| Sampling Resolution (up to 128km) |  | 8 | m
| Attenuation Linearity |  | ±0.05 | dB/dB | average
| Reflectance Accuracy |  | ±2.0 | dB | 5
| Distance Accuracy |  | ±(1+0.01%* Distance+SR) | m | 6
| Distance Range (min) |  | 2 | km | 7
| Distance Range (max) | 128 |  | km | 7
| Measurement Time |  | 180 | s | 8 | Figure 2
| Output Data Format | SR4731 Issue.2 |  |  | 9
Notes:
1. Adjustable in steps for example: 10nS, 30nS, 100nS, 300nS, 1uS, 3uS, 10uS, 20uS NOTE: SR4731 defines pulse width using a signed integer such that the value cannot be larger than 32767.
2. Defined as the one way difference between the extrapolated backscattering level at the start of the fiber and the SNR=1 noise level. This is specified with 20uS pulse width and 180 seconds measurement time. The loss is defined as 5*LOG10(P1/P0). See Figure 1
3. Measured between the start of a reflection event and the -1.5dB point on the falling edge of the reflection. Typical single mode reflection below -45dB. See Figure 2
4. Measured between the start of a reflection event and the point where the receiver has recovered to within ±0.5dB margin around the settled backscattering trace. Typical single mode reflection below -45dB. See Figure 2
5. Condition: a) Rayleigh backscattering baseline is maintained; b) OTDR Rx path does not saturate;
6. Distance accuracy = ± (offset error + scale error*distance + sampling error) offset error = 1m SR = Sampling Resolution (see above for specified range) scale error = 0.01% (±50ppm clock source)
7. Distance to be selected from a list: e.g. 8, 16, 32, 64, 128 km. Maximum distance range is for fiber OPEN end detection only, assuming no single point loss and average fiber loss slope of 0.22dB/Km;
8. User selectable measurement time. Maximum allowable averaging time.
9. .SOR file compliant to Telcordia SR4731 Issue.2
This section describes the OTDR behaviour of the OpenROADM. The OTDR is intended to monitor the MW input ports as shown in the diagram below. In this configuration, the OTDR pulses propagate in the opposite direction to the traffic bearing channels. The OTDR will only be used out-of-service.
In order to not interfere with the other functions of the OpenROADM, the wavelength of the OTDR must be chosen to be outside the Channel Plan Frequency Range as defined in the Common tab in this document, and the OSC CWDM Channel Frequency Range as defined in the OSC-Optical Line Port tab in this document.
The purpose of the OTDR is at a minimum to:
1. characterize the outside plant fibre for loss and reflection
2. locate fibre cuts in the event of a cut