## Introduction
Introduction
This document contains the specifications for the optical interface portion of the Open ROADM MSA.
The tabs in this document are provided by the Open ROADM MSA to ensure common minimum requirements for all vendors' solutions to comply. The intention is to provide a high-level of abstraction - a MACRO level - for the SDN ROADM controller to perform the most common functions in the simplest manner.
Specification Philosophy:
Some specs are included just to ensure no gross violations of that parameter. CD, GDR, MPI are examples of parameters that are not tested on every unit. Different specs drive different test requirements. Three levels of scrutiny can be applied:
1. test on every unit
2. test during design verifcation testing - sometimes sampled in manufacturing
3. guaranteed by design

## README
THIS SPECIFICATION IS PROVIDED "AS IS" WITH NO WARRANTIES WHATSOEVER, INCLUDING ANY WARRANTY OF MERCHANTABILITY, NONINFRINGEMENT, FITNESS FOR ANY PARTICULAR PURPOSE, OR ANY WARRANTY OTHERWISE ARISING OUT OF ANY PROPOSAL, SPECIFICATION OR SAMPLE. THE AUTHORS DISCLAIM ALL LIABILITY, INCLUDING LIABILITY FOR INFRINGEMENT OF ANY PROPRIETARY RIGHTS, RELATING TO USE OF INFORMATION IN THIS SPECIFICATION. EACH MEMBER OF THE OPEN ROADM MSA AGREE to grant non-exclusive, Fair, Reasonable and Non-Discriminatory (FRAND) patent licenses TO MEMBERS OF THE MSA to any claim it owns or has the ability to license that are Standards Essential (i.e., mandatory, necessary or required) to make and use a product compliant with thesE Specifications under the following required conditions:
a) The patent license only covers preexisting patent claims that are Standards Essential (i.e., mandatory, necessary or required) to make and use a product compliant with THESE Specifications. The patent license does not include claims directed to Non-Standards Essential design or implementation choices; and
b) Any person or entity that intends to claim the benefit of this patent license must: (1) identify in writing which Specification(s) apply to its product(s) before said products are sold; and (2) make a reciprocal commitment in writing to license its own patent claims that are Standards Essential (i.e., mandatory, necessary or required) to make and use a product compliant with theSE Specifications under FRAND licensing terms back to mEMBERS OF THE OPEN ROADM MSA.

## Architecture
Architecture

## Revision History
Revision History
Version | Date | Status | Changes
1 | 2016-03-11 | FINAL | Initial version

## Common
Common
Absolute Maximum Ratings
Parameter | Min. | Max. | Units
Total Input Powera |  | 24 | dBm
a. CW between 196.000 THz and 191.000 THz. However, it is allowable to have all power concentrated at one frequency in which case no damage shall occur.
Maximum Optical Power for Guaranteed Optical Performance
Parameter | Min. | Max. | Units
maximum total input power at MW-input ports |  | 10.8 | dBm
maximum total input power at WR-input ports |  | 0 | dBm
Channel Plan and Spectral Range
Parameter | Min. | Max. | Units
Frequency Range | 191.325 | 196.125 | THz
Channel Center Frequency (50GHz Grid)c | 191.35 | 196.1 | THz
c. 96 channels

## W Optical Spec
HL - Single wavelength open interface spec |  |  |  |  | Rev 2.5
Parameter | Open spec required | Open spec desired | Units | Definition / Note
General
DWDM frequency grid | 50 (fixed grid) | 12.5 (Flex-Grid ready) | GHz | as per ITU-T G.694.1
Line rate | 111.8099736 |  | Gbps | +/- 20 ppm per ITU-T G.709
Frame format | OTU4
Line coding | NRZ-DP-QPSK
DSP Interop
DSP Training Sequences | None
DSP Pilot Tone | None
Lane order / re-ordering | OTL4.4
Lane 0 XI | 0, 4, 8, 12, 16 |  |  | Note 1) Logical Lane order per Physical Lane
Lane 1 XQ | 1, 5, 9, 13, 17
Lane 2 YI | 2, 6, 10, 14, 18
Lane 3 YQ | 3, 7, 11, 15, 19
Encoding Scheme | Differential coding |  |  | Gray Code
Symbol Mapping Input 00 | 0 | Flexibility |  | Please see note 2)
10 | 90
11 | 180
01 | -90
Enhanced FEC Option | Cortina Staircase FEC |  |  | 7% overhead
Parameter | Min | Max | Units | Definition / Note
Interface optics transmit |  |  |  | as per ITU-T G.698.2
Tx power provisionable range | -5 | 0 | dBm
Tx output power absolute accuracy | -1 | +1 | dB
X/Y polarization power balance |  | 1 | dB
Output power during initialization and wavelength tuning |  | -35 or lower | dBm
Center frequency | 191.35 | 196.1 | THz
Center frequency accuracy |  | 1.8 | Ghz
Minimum transmitter OSNR |  | 33 | dB
Minimum Signal to ASE(Res=0.1 nm) power ratio for transmitter in out of band channels |  | 40 | dB | Please see note 3)
Error Vector Magnitude |  | as per ITU spec | % | Transmitter Quality - EVM captures many paramters in one metric. Things like X/Y polarization orthogonality, I/Q power balance, I/Q orthogonality, Carrier Suppression, etc. The problem is that when it fails this test it cannot determine what the source of the failure is. Perhaps that isn't as important at this level (more for the design of the transmitter); however, some of these parameters have different effects on the quality of the received signal. In addition, different DSP implementations will be sensitive in different ways, e.g. dithers interacting with receiver control loops. Intention is to follow work in ITU to define this
Laser linewidth Tx |  | 500 | kHz
Modulated spectral width at -20dB |  | 40 | GHz | add a mask?
I/Q timing skew (possibly covered by EVM) |  | 2 | ps
X/Y timing skew |  | 5 | ps
Optical path from transmit to receive
(Residual) chromatic dispersion | 0 | 9000 | ps/nm | 9000 ps/nm intended for 500 km SMF, automated setting
Minimum optical return loss at Ss |  | 24 | dB
Maximum discrete reflectance between Ss and Rs |  | -27 | dB
Maximum differential group delay |  | 50 | ps
Maximum mean PMD |  | 15 | ps
Maximum polarization dependent loss |  | 4 | dB
Maximum interferometric crosstalk |  | -25 | dB
Interface optics receive
Rcv Input Power | -22 | +1 | dBm
Rcv total input power | -22 | +13 | dBm | assuming multiple channels received
Receiver OSNR tolerance (RS-FEC mode) |  | 22.7 | dB (0.1 nm)
Receiver OSNR tolerance (EFEC mode) |  | 17 | dB (0.1 nm)
Maximum reflectance of receiver |  | -25 | dB
Maximum local oscillator leak power |  | -32 | dBm
Total input power monitor power range | -22 | +13 | dBm
Total input power monitor absolute accuracy | -1.5 | +1.5 | dB
Rx Input Power Transient tolerance power range | -7 | +7 | dB
Rx Input Power Transient tolerance slew rate |  | 100 | us | 10-90 rise/fall time
Rx input power damage threshold CW |  | 13 | dBm
Rx input power damage threshold ASE |  | 13 | dBm
Colorless drop OSNR penalty for an interference to signal ratio <= 15dB @ the FEC limit |  | 0.2 | dB
Note 1) Per G.709 Annex C OTL4.4. Since each logical lane is identified by Logical Lane Marker (0-19) and Multi-frame alignment signal, the order of the lanes is not critical for interoperability. The receive end performs lane de-skew and multiplexing to the original frame, based on the LLM
Note 2) Differential QPSK encoding uses Gray code with symbol mapping, as shown. Do we need flexibility to support multiple symbol mapping options?
Note 3) It is very important to minimize ASE noise in out of band channels in a CD ROADM architecture. Since CD ROADM architectures use a simple coupler to combine multiple Tx channels, ASE noise contribution must be limited to ensure the combined ASE from multiple channels does not degrade overall performance. Limiting ASE noise can be accomplished by using lower noise transmitter (higher Tx OSNR), or a tunable filter to limit ASE noise contribution on other channels

## W PM Spec
HL - Single wavelength PM spec
PM Parameter | Network Interface |  |  |  | Client OTN |  |  |  | EQPT | Client | comment
Open specification | Physical | OTU | ODU | TCMi | Physical | OTU | ODU | TCMi |  | Ethernet
Current Output Power | X | - | - | - | X | - | - | - | - | - | include min/max/avg readings. This PM is not supported with CFP4-SR4.
Current Input Power | X | - | - | - | X | - | - | - | - | - | include min/max/avg readings
pFECcorrErr | - | X | - | - | - | X | - | - | - | - | Ref) G798 : 6.5.1.3
RX_ Forward Error Correction Correctable Blocks | - | X | - | - | - | X | - | - | - | - | count of corrected FEC Blocks
RX_ Forward Error Correction Uncorrectable Blocks | - | X | - | - | - | X | - | - | - | - | count of uncorrected FEC Blocks
pN_EBC (BIP-8) | - | X | X | X | - | X | X | X | - | - | Ref) G.798 : 6.5.1.1
pF_EBC (BEI) | - | X | X | X | - | X | X | X | - | - | Ref) G.798 : 6.5.1.1
pN_delay | - | - | X | X | - | - | X | X | - | - | Ref) G798 : number of frames between a DMValue toggle event and the received DMp signal value toggle event
RX_ RS-FEC corrected codewords counter | - | - | - | - | - | - | - | - | - | X | Only BjFEC=ON (i.e 100GBASE-SR4) Ref) IEEE 802.3bj Section 45.2.1.92c
RX_ RS-FEC uncorrected codewords counter | - | - | - | - | - | - | - | - | - | X | Only BjFEC=ON (i.e 100GBASE-SR4) Ref) IEEE 802.3bj Section 45.2.1.92d
RX_ RS-FEC symbol error counter detected in FEC | - | - | - | - | - | - | - | - | - | X | Only BjFEC=ON (i.e 100GBASE-SR4) Sum of each lane is notified in FW9500. Ref) IEEE 802.3bj Section 45.2.1.92f/g
RX_ Errored blocks | - | - | - | - | - | - | - | - | - | X | Ref) IEEE 802.3ba Section 45.2.3.12.4
RX_ BIP error counter | - | - | - | - | - | - | - | - | - | X | Sum of each lane is notified in FW9500. Ref) IEEE 802.3ba Section 45.2.3.36 Ref) IEEE 802.3ba Section 45.2.3.37
TX_ Errored blocks | - | - | - | - | - | - | - | - | - | X | Ref) IEEE 802.3ba Section 45.2.3.12.4
TX_ BIP error counter | - | - | - | - | - | - | - | - | - | X | Sum of each lane is notified in FW9500. Ref) IEEE 802.3ba Section 45.2.3.36 Ref) IEEE 802.3ba Section 45.2.3.37
* All analog (power) PMs include raw, Min, Max, Avg power measurements
* All PMs support 32 15-Min history, and 7 1-day history bins, as well as an untimed bin for immediate value
* PM threshold setting and Threshold Crossing alerts are supported for all analog and digital (counts) (not Min, Max, Avg).

## W ALM Spec
HL - Single wavelength Alarm spec
Alarm | Network Interface |  |  |  |  | Client OTN |  |  |  | Client | comment
Open specification | Physical | OTU | ODU | TCMi | OPU | Physical | OTU | ODU | TCMi | Ethernet
OTU - LOS 100GE Signal Det | X | - | - | - | - | X | - | - | - | X | OTN : It is shown that the input power drop. Ethernet : Ref) IEEE 802.3ba Section 86.2
LOF | - | X | - | - | - | - | X | - | - | - | Ref) G798 : 6.2.5.1
LOM | - | X | - | - | - | - | X | - | - | - | Ref) G798 : 6.2.5.2
BDI | - | X | X | X | - | - | X | X | X | - | Ref) G798:6.2.6.6
DEG | - | X | X | X | - | - | X | X | X | - | Ref) G798:6.2.3
BIAE | - | * | - | * | - | - | * |  | * | - | Ref) G798:6.2.6.11
IAE | - | * | - | * | - | - | * |  | * | - | Ref) G798:6.2.6.10
TTI | - | X | X | X | - | - | X | X | X | - | Ref) G798:6.2.2.1
AIS | - | X | X | X | - | - | X | X | X | - | Ref) G798:6.2.6.3.2
OCI | - | - | X | X | - | - | - | X | X | - | Ref) G798:6.2.6.8
LCK | - | - | X | X | - | - | - | X | X | - | Ref) G798:6.2.6.9
LTC | - | - | - | X | - | - | - | - | X | - | Ref) G798:6.2.1.4
PLM | - | - | - | - | X | - | - | - | - | - | Ref) G798 : 6.2.4.1
CSF | - | - | - | - | X | - | - | - | - | - | Ref) G798:6.2.10
Loss of FEC Alignment | - | - | - | - | - | - | - | - | - | X | Only BjFEC=ON (i.e 100GBASE-SR4) Ref) IEEE 802.3bj Section 45.2.1.92b.2
Loss of Sync (Rcv) | - | - | - | - | - | - | - | - | - | X | Ref) IEEE 802.3ba Section 45.2.3.11.5
Rx_BASE-R PCS high BER | - | - | - | - | - | - | - | - | - | X | Ref) IEEE 802.3ba Section 45.2.3.11.4
Loss of Alignment (Rcv) | - | - | - | - | - | - | - | - | - | X | OR of each lane is notified. Ref) IEEE 802.3ba Section 45.2.3.16c/d/e/f
Rx_Local Fault | - | - | - | - | - | - | - | - | - | X | Ref) IEEE 802.3ba Section 81.3.4
Rx_Remote Fault | - | - | - | - | - | - | - | - | - | X | Ref) IEEE 802.3ba Section 81.3.4
Loss of Sync (Tx) | - | - | - | - | - | - | - | - | - | X | Ref) IEEE 802.3ba Section 45.2.3.11.5
Tx_BASE-R PCS high BER | - | - | - | - | - | - | - | - | - | X | Ref) IEEE 802.3ba Section 45.2.3.11.4
Loss of Alignment (Tx) | - | - | - | - | - | - | - | - | - | X | OR of each lane is notified. Ref) IEEE 802.3ba Section 45.2.3.16c/d/e/f
Tx_Local Fault | - | - | - | - | - | - | - | - | - | X | Ref) IEEE 802.3ba Section 81.3.4
Tx_Remote Fault | - | - | - | - | - | - | - | - | - | X | Ref) IEEE 802.3ba Section 81.3.4
* Non-alarmed Standing Condition

## W TRPN Physical spec
HL - Single Wavelength Transponder Physical Specification
Parameter | Open specification required | Open specification desired | Unit | Note
Physical / Mechanical
Line-side connector type | LC
Client-side connector type | LC
Line-side pluggable type | CFP | CFP2-DCO or CFP2-ACO
Client-side pluggable type | QSFP 28
Dimension or form-factor | vendor specific
Environmental
Temperature | 5 to 40 (Operating) -5 to 50 (Short term) |  | C | Compliant with GR-63 Iss.4
Temperature (storage / transportation) | -40 to 70 |  | C | Compliant with GR-63 Iss.4
Humidity | 5% to 85% (Operationg) 5% to 93% (short-term) |  |  | Compliant with GR-63 Iss.4
Electrical
Power supply voltage | -48 V nominal (-40 to -57 V) |  | Vdc
Power consumption (per unit) |  |  | W max
Front Panel LED Alarm Indicators
Unit Fail / Service | Red - Eqpt Fail, Green - IS
Network Port | Off, Red - Ntwrk Line Fail, Green - IS, Yellow - Far End Fail
Client Port | Off, Red - Client Line Fail, Green - IS, Yellow - Far End Fail

## W TRPN functional
HL - Single wavelength Transponder functional Specification
Parameter | Open specification | Units | Definition / Note
Mapping (100GE) | 07:PCS codeword transparent Ethernet mapping: 100GBASE-R into OPU4 | -
Client Services | 100GE
OTU4
Maximum bit error ratio client | 1E-15 | -

## MW-MW
MW-MW
Express Path (A to B)
Operating Conditions | Min. | Max. | Units | Notes
Span loss range | 0 | 27 | dB | 1
Net Gain range (MW input to MW output) | 0 | 32 | dB
Per channel power target range (span loss >=11dB) | -3 | 2 | dBm | 2
Per channel power target short span offset | -9 | 2 | dBm | 2
Per channel input power range | -25 | -9 | dBm
Parameter | Min. | Max. | Units | Notes
Incremental OSNR | see noise mask |  | dB/0.1nm | 2
Total Output Power (max achievable at B and B') | 21.82 |  | dBm
Intra channel ripple (channel center ±14GHz) |  | 1 | dB peak to peak
0.5dB clear channel half bandwidth | -16.5 | 16.5 | GHz
3.0dB clear channel half bandwidth | -19 | 19 | GHz
Isolation (unconfigured input to output A-B') | 50 |  | dB
Isolation (unconfigured input to output A-D or D') | 50 |  | dB
Block extinction | 40 |  | dB
MPI |  | -42 | dB
PDL/PDG |  | 1.5 | dB
DGD |  | 3 | ps
CD | -25 | 25 | ps/nm
ORL | 30 |  | dB
Aggregate Monitor Absolute Accuracy | -0.6 | 0.6 | dB
Aggregate Monitor Relative Accuracy | -0.3 | 0.3 | dB
Input Monitor Range | -35 | 13 | dBm
Output Monitor Range | -12 | 24 | dBm
Per Channel Monitor Accuracy (OPM) | -1 | 1 | dB | 3
Per Channel Monitor Data Age (all ports) |  | 4 | s
Notes: |  |  |  |  | MW-MW Noise Mask | Parameter definition
1. includes required margins, e.g. patch panel losses.
2. Span losses are padded to nominally 11dB with an embedded VOA at the MW output (or equivalent functionality). Short spans see a lower per channel output power as a result see graph.
3. Per-channel monitor values are scaled to the input/output of interest - the actual power tap provided for this purpose may not be pysically at this location.
Short span per channel output power offset

## MW-Wr
MW-WR |  |  |  |  | Configured path shown with red arrow
Drop Path (A to D) - i.e. light for the channel in question is configured on this path
Operating Conditions | Min. | Max. | Units | Notes |  | Drop Path Noise Mask
Per channel input power range | -25 | -9 | dBm
Per channel output power range | -22 | 1 | dBm
Parameter | Min. | Max. | Units | Notes
Incremental OSNR | see noise mask
Intra channel ripple (channel center ±14GHz) |  | 0.7 | dB
0.5dB clear channel half bandwidth | -16.5 | 16.5 | GHz
3.0dB clear channel half bandwidth | -19 | 19 | GHz
Isolation (unconfigured input to output A-B') | 50 |  | dB
Isolation (unconfigured input to output A-B) | 50 |  | dB
Isolation (unconfigured input to output A'-D) | 40 |  | dB
Block extinction | 40 |  | dB
MPI |  | -41 | dB
PDL/PDG |  | 1.5 | dB
DGD |  | 3 | ps
CD | -25 | 25 | ps/nm
ORL | 30 |  | dB
Agregate Monitor Absolute Accuracy | -0.6 | 0.6 | dB
Agregate Monitor Relative Accuracy | -0.3 | 0.3 | dB
Input Monitor Range | -35 | 14 | dBm
Output Monitor Range | -28 | 15 | dBm
Per Channel Monitor Accuracy | -2 | 2 | dB | 1
Per Channel Monitor Data Age (all ports) |  | 4 | s
Add Path (C to B) - i.e. light for the channel in question is configured on this path
Operating Conditions | Min. | Max. | Units | Notes
Per channel input power range | -6 | 3 | dBm | 2 | Configured path shown with red arrow
Parameter | Min. | Max. | Units | Notes
Incremental OSNR (noiseless input at 0dBm) | 30 |  | dB
Intra channel ripple (channel center ±14GHz) |  | 0.7 | dB
0.5dB clear channel half bandwidth | -16.5 | 16.5 | GHz
3.0dB clear channel half bandwidth | -19 | 19 | GHz
Isolation (unconfigured input to output C-B') | 50 |  | dB
Isolation (unconfigured input to output C-D or D') | 50 |  | dB
Block extinction | 40 |  | dB
MPI |  | -41 | dB
PDL/PDG |  | 1.5 | dB
DGD |  | 3 | ps
CD | -25 | 25 | ps/nm
ORL | 30 |  | dB
Aggregate Monitor Absolute Accuracy | -1.5 | 1.5 | dB
Aggregate Monitor Relative Accuracy | -1 | 1 | dB
Input Monitor Range | -15 | 10 | dBm
Per Channel Monitor Accuracy | -1 | 1 | dB | 1
Per Channel Monitor Data Age (all ports) |  | 4 | s
Notes:
1. Per-channel monitor values are scaled to the input/output of interest - the actual power tap provided for this purpose may not be pysically at this location.
2. Transmitter output power must be provisionable within this range and controlled to the accuracy specified in the W specification.

## Local Control
Local Control
Power Control Mode
| path: | MW-MW (express) |  | MW-Wr (drop) |  | Wr-MW (add)
| Parameters | Min. | Max. | Min. | Max. | Min. | Max. | Units
| Per-channel output power control range | -9 | 2 | -22 | 1 | -9 | 2 | dBm
| Per channel power accuracy | -0.5 | 0.5 | receiver power not actively controlled on drop path |  | -0.5 | 0.5 | dB
| Maxium overshoot/undershoot during target change | -0.5 | 0.5 |  |  | -0.5 | 0.5 | dB
| Time to achieve relative channel power target change (in service changes, up to 96 channels). Start time is the node receiving the appropriate NETCONF setting. Stop time is when all affected channels achieve Per channel power accuracy spec. |  | 8 |  |  |  | 8 | s
| Time to achieve absolute channel power target (no channel power to in service transition, up to 96 channels) Start time is the node receiving the appropriate NETCONF setting. Stop time is when all affected channels achieve Per channel power accuracy spec. |  | 12 |  |  |  | 12 | s
| Controller iteration rate |  | 4 |  |  |  | 4 | s
| Channel power slew rate | 5 | 100 |  |  | 5 | 100 | dB/s
Gain Control Mode
| path: | MW-MW (express) |  | MW-Wr (drop) |  | Wr-MW (add)
| Parameters | Min. | Max. | Min. | Max. | Min. | Max. | Units
| Loss/gain variation @ setpoint over time, temperature & during transitions | -0.5 | 0.5 | -0.5 | 0.5 | -0.5 | 0.5 | dB
| Loss/gain adjustment resolution | 0.1 |  | 0.1 |  | 0.1 |  | dB
| Time to adjust all channel losses independently up to +/- 1dB |  | 4 |  | 4 |  | 4 | s
| Time to adjust gain setting by up to +/- 10dB |  | 1 |  | 1 |  | 1 | s
Transient control
| path: | MW-MW (express) |  | MW-Wr (drop) |  | Wr-MW (add)
| Parameters | Min. | Max. | Min. | Max. | Min. | Max. | Units
| Dynamic transient on surviving channel due to 20dB add/drop in spectral loading in 1ms | -0.3 | 0.3 | -2.25 | 2.25 |  |  | dB
| Dynamic transient on surviving channel due to 20dB add/drop in spectral loading in 100 us | -1.4 | 1.4 | -2.8 | 2.8 |  |  | dB
| Residual offset on surviving channel due to 20dB add/drop in spectral loading | -1.8 | 1.8 | -2.7 | 2.7 |  |  | dB
This section describes the control loop behaviour of the Whitebox ROADM. Control is defined with respect to the external high-level ports.
The controllers are instantiated on a wavelength cross-connection basis, where each such controller has two modes of operation and parameters associated with it as defined in the YANG datamodel.
Each controller has two modes:
Power control mode (with clamp limits)
  the channel is brought to the target power set for the controller within the specified accuracy and within the specified slew rates, subject to the limits set by the clamp value(s)
Gain/loss mode
  When initiated, this mode locks-in the gain and losses currently used in the controller acting like a hold-over mode. The local controller uses feedback to keep the loss/gain a the same level for these channels independent of the power of that channel. This allows other controllers in the cascade to operate without creating ringing in down-stream controllers. This segmentation is the function of the SDN controller to coordinate.
Power or loss/gain mode should be independent for each channel.
Each MW port implements a transient controller on the EDFA's which it has under its control to keep the gain constant throughout a transient event. The response is broken down into two time regimes, a short time scale to track over/undershoot of the gain controller, and a long time frame to capture the persistent offset which persists until either the CRS controllers can adjust (power control mode), or the SDN controller can adjust.
Local Control Examples:
Add/Drop Channel (Wr-MW):
1. the channel of interest is set via the NETCONF interface on the W shelf. The Wr port is updated with the appropriate far-end port information, creating a link from W-->Wr (and reverse)
2. a Cross Connect for this channel is provisioned to the ROADM from Wr-->MW which includes the appropriate control parameters, in this case, Wavelength, Power Target, and Control Mode = Power.
3. Once a compliant power level has been measured at the Wr input, the processor in the ROADM is then responsible for setting all internal details to make this channel flow happen, e.g. setting WSS ports, Amp Gains, and VOA and WSS attenuation internal targets, and taking per channel measurements using the internal OPM. This must result in the channel acheiveing it's specified power target within the allowable tolerance within the time specified (seetable to the left).
3.1. The same happens in the reverse direction from MW input to Wr output.
4. The node must report the actual power measured, and aggregate gain for this channel through the NETCONF interface
5. the controller can optionally change the control mode to "Gain" which will lock in the gain target which was last used to control the power. This decouples this controller from all other cascaded controllers. However, the Add/Drop is likely to stay in Power mode.
Express (MW-MW) Channel:
1. a Cross Connect for this channel is provisioned to the ROADM from MW<-->MW which includes the appropriate control parameters, in this case, Wavelength, Power Target, and Control Mode = Power.
2. Once a compliant power level has been measured at the MW input, the processor in the ROADM is then responsible for setting all internal details to make this channel flow happen, e.g. setting WSS ports, Amp Gains, and VOA and WSS attenuation internal targets, and taking per channel measurements using the internal OPM. This must result in the channel acheiveing it's specified power target within the allowable tolerance within the time specified (see table to the left).
3. The node must report the actual power measured, and aggregate gain for this channel through the NETCONF interface
4. the controller can optionally change the control mode to "Gain" which will lock in the gain target which was last used to control the power. This decouples this controller from all other cascaded controllers.
Gain Mode vs. Power Mode:
Cascaded identical power controllers in a system is inherently un-stable. Consider a fault, such as a fibre pinch causing an increase the loss of a transmission fibre between two ROADM nodes as shown by the black arrow in the diagram above. Every node down-stream from this fault will see a drop in their input power. The nodes, in trying to maintain a constant output power will adjust the EDFA gains by increasing pump power. If each is allowed to independently change their setpoint, they can all react simultaneously which overcompensates for the power loss and leads to ringing in the system.
To avoid this, the nodes are allowed to turn channels up to their power targets, and then are switched to a gain mode which will prevent them from responding to changes in input power. The SDN controller will then be able to sense the drop of power and localize the fault to the span where it occurred. It can then adjust the gain of the node immediately down stream from the fault and all other nodes will be at their appropriate target already.

## PMs
PMs
NOTE: need to ensure these are captured in the YANG data model
Minimal set of PMs that we want to support - for example:
|  |  | PM Description | MW | Wr | OSC | Comment
|  |  | Optical Power Output (OPOUT-OTS) | x |  |  | total optical power includes VOA attenuation
|  |  | Optical Return Loss (ORL-OTS) | x |  |  | at MW port(s) B
|  |  | Optical Power Input (OPIN-OTS) | x |  |  | total optical power
|  |  | Optical Power Receive (OPR-OTS) | x |  |  | OSC power
| Notes: |  | Optical Channel Power Transmit (OPT-OCH) | x | x |  | individual channel power includes VOA attenuation
|  |  | Code Violations (CV-PCS) |  |  | x | IEEE 802.3ah, Section 45.2.1.44; 8B/10B errors
|  |  | Errored Seconds Section (ES-PCS) |  |  | x | IEEE 802.3ah, Section 45.2.1.46
|  |  | Severely Errored Seconds (SES-PCS) |  |  | x | IEEE 802.3ah, Section 45.2.1.48
|  |  | Unavailable Seconds PCS (UAS-PCS) |  |  | x | IEEE 802.3ah, Section 45.2.1.52
|  |  | In frames (INFRAMES-E) |  |  | x
|  |  | In frames errored (INFRAMESERR-E) |  |  | x
|  |  | Out frames (OUTFRAMES-E) |  |  | x
| architecture is a CD with MLA2v (actually MLA3v since we need 96 channels) |  | Errored Seconds Ethernet (ES-E) |  |  | x | IEEE 802.3ah, Section 45.2.1.46
|  |  | Severely Errored Seconds Ethernet (SES-E) |  |  | x | IEEE 802.3ah, Section 45.2.1.48
|  |  | Unavailable Seconds Ethernet (UAS-E) |  |  | x | IEEE 802.3ah, Section 45.2.1.52
|  |  | Optical Power Receive (OPR-OSC) |  |  | x
|  |  | Optical Power Transmit (OPT-OSC) |  |  | x
OPM within the WSS, fixed grid - for per channel power (scaled to the input/output)
don't worry about PMs associated with WSS switch ports, or any other ports internal to the node.
* All analog (power) PMs include raw, Min, Max, Avg power measurements
* All PMs support 32 15-Min history, and 7 1-day history bins, as well as an untimed bin for immediate value
* PM threshold setting and Threshold Crossing alerts are supported for all analog and digital (counts) (not Min, Max, Avg).
* PM supported alarms: Low Optical Return Loss, Gauge Threshold Crossing Summary Alert

## Alarms
Alarms
Need to ensure these are represented in the YANG notifications
MW Mux (Out) Ports
Automatic Shutoff/ Automatic Laser Shutdown
Automatic Shutoff Disabled
Automatic Power Reduction Active (optional)
High Reflection/ Low Optical Return Loss
Loss of Signal
MW Demux (In) Ports
Loss of Signal
Low Optical Power Warning (Optical Power Degraded)
Optical Line Fail
Shutoff Threshold Crossed
Wr Mux (In) Ports
Loss of Signal
Optical Power Degraded
Wr Mux (Out) Ports
Loss of Signal
Optical Power Degraded

## OSC Overview
OSC
Purpose: The OSC provides either a 1GE or 100M Ethernet connection between sites over the MW ports to create the OWB LAN. The OSC optical connection is an out-of-band signal at 1510 nm which is terminated at each OWB site and propagates in the same direction as traffic bearing signals. Each TID is equipped with a shelf Ethernet switch function which is responble for creating a loop free LAN over the links (OSC connections) between the nodes (OWB TID sites). This channel will be used to reach through to remote sites when there is no direct connectivity to the AT&T Management Communication Network (MCN). More details regarding the use of the OSC are shown in Figures OSC-1 and OSC-2 below.
Nominal Configuration: |  | OSC reach-through and topology discovery:
Figure OSC-1 |  | Figure OSC-2
Nominal Configuration: The usual deployment of the OWB provides connectivity to the MCN through the OAMP port. The TID has an Ethernet Switch function which provides a loopfree LAN between all OWB sites which are connected. Loopfree connectivtiy is attained using Rapid Spanning Tree Protocol (IEEE 802.1aq). It also provides IP connectivity to the OWB HOST. The OWB host attains its IP address using DHCP (IETF RFC2131). Once assigned an IP address the OWB is configured using NETCONF. |  | OSC reach-through and topology discovery: In the event that an OWB is at a location where there is no connection available to the MCN, or that connection has failed, the node will still remain reachable through the OWB LAN. The multiple connections to the LAN shall be maintained by the MCN layer through other means such as VPLS such that they do not provide paths between OWB nodes through the MCN. LLDP shall be used to support automatic topology discovery by resolving the MAC address of the far end node. The TLV is TBD. The information resolved using this protocol include the far-end IP management address (OM Host address) and MAC Address of the far-end OSC. This combination will be unique and the MAC address of the OSC shall be associated with the appropriate MW port in the YANG data model.
Loop Prevention:
Each Whitebox ROADM node has the effective topology shown in the diagram to the right. The Ethernet Switch function is responsible for implementing a loop-free LAN. By default, the OAM port is the highest priority port on this switch while OSC ports are set lower priority. Each OSC is an Ethernet link to another Whitebox ROADM connected to its OSC. Each port on the Switch must also be provisionable to be put in a non-forwarding state, for those cases where the OSC is connected to a segregated LAN of other OWB nodes. Loop free behavior is ensured through the use of RSTP: IEEE 802.1D™-2004 IEEE Standard for Local and Metropolitan Area Networks—Media access control (MAC) Bridges (Incorporates IEEE 802.1t™-2001 and IEEE 802.1w™) OWB bridge priorities will be set by default to ensure that the Virtual CE router is always the root bridge, i.e. OWB bridge priority = 32768, VCE bridge priority << 32768. The OWB Controller is treated as a host connected directly to the Ethernet Switch. This host runs DCHP to automatically obtain its IP address from the server connected to the same LAN.
RSTP Parameter Values
Parameter | Default value | Permitted Range | Recommended Value
Migrate Time | 3 | Fixed | 3
Bridge Hello Time | 2 | Fixed | 2
Bridge Max Age | 20 | 6.0 – 40.0 | 20
Bridge Forward Delay | 15 | 4.0 – 30.0 | 15
Transmit Hold Count | 6 | 1 – 10 | 6
Bridge Priority | 32768 | 0 – 61440 in steps of 4096 | 32768
OAM Port Priority | 128 | 0 – 240 in steps of 16 | 32
OSC Port Priority | 128 | 0 – 240 in steps of 16 | 176
Port Path Cost Values
Link Rate | Recommended value | Recommended Range | Range
<=100 Kb/s | 200 000 000 | 20 000 000 – 200 000 000 | 1 – 200 000 000
100 Mb/s | 200 000 | 20 000 – 2 000 000 | 1 – 200 000 000
1 Gb/s | 20 000 | 2 000 – 200 000 | 1 – 200 000 000
Bridge Priorities
Parameter | Default value | Range | Recommended Value
Controller Bridge Priority | 32768 | 0 – 61440 in steps of 4096 | 8192
First Level Bridge Hop Priority | 32768 | 0 – 61440 in steps of 4096 | 16384
Second Level Bridge Hop Priority | 32768 | 0 – 61440 in steps of 4096 | 20480
… continues in steps of 4096 but recommend to minimize the number of levels | 32768 | 0 – 61440 in steps of 4096 | See diagram
RSTP scalability & convergence are governed by the following key considerations: Minimize number of bridge hops between root bridge, and leaf bridges. design target max of 2 bridge hops. Use point to point links. Minimize mesh connectivity. proposal ensures use of point to point links Limit each RSTP domain to less than 100 bridges. proposal recommends nominal target of up to 75 bridges (OWB ROADM Sites) per RSTP domain.

## OSC-Optical Line Port
OSC - Optical Line Port
Layer 1 Framework Expansion
OSC Optical Layer Specification (Multiple pluggable performance options supported)
Parameter | Value |  |  | Units | Notes
Open Pluggable Option | #1 | #2 | #3
Span Loss Supported | 0 - 11 | 0 - 19 | 0 - 34 | dB
Physial Form Factor | SFP | SFP | SFP
Optical Specification | (CWDM Short Haul) ITU.T G.695 S-C8S1-1D2 | (CWDM Long Haul) ITU.T G.695 S-C8L1-1D2 | (CWDM Ultra Long Haul) Non-Standard Extension of ITU.T G.695 S-C8L1-1D2
Wavelength | 1510 | 1510 | 1510 | nm
Data Rate | 1000 | 1000 | 100 | Mb/s
IEEE Physical Interface Standard | 1000BASE-LX | 1000BASE-LX | 100BASE-FX
Max EOL Filter Insertion Loss | 1.2 | 1.2 | 1.2 | dB
Min Filter Isolation | TBD | TBD | TBD | dB
OSC Optical Layer Monitoring & Alarms: |  |  |  |  | 1
Optical Power Transmit
Optical Power Received
dLOS (loss of optical power defect)
OSC Link Down Alarm
(1) could also work for 1000Mb/s, but it may modestly diminish max span loss supported (requires study)
Notes:
1. These will eventually become part of the YANG specification as part of the Notifications which are supported.

## Laser Safety
Laser Safety
Safety - Automatic Line Shutoff
Line Shutoff Process - Single Fiber Cut:
| Automatic Shutoff Logic Detail: | LEGEND: | [8 empty] | Acronyms
|  |  | = changed from previous state | [7 empty] | STC = Shutoff Threshold Crossed
| time | Node 1 |  |  |  | Node 2 |  |  |  | notes | LD = Link Down
|  | STC | LD | FSO | ALSO | STC | LD | FSO | ALSO |  | FSO = Forced Shutoff
| no cuts | 1 | 0 | 0 | FALSE | 1 | 0 | 0 | FALSE | no traffic | ALSO = Automatic Line Shutoff
| no cuts | 0 | 0 | 0 | FALSE | 0 | 0 | 0 | FALSE | with traffic
| cut i | 0 | 0 | 0 | FALSE | 1 | 0 | 0 | FALSE
|  | 0 | 1 | 0 | FALSE | 1 | 1 | 0 | TRUE
|  | 1 | 1 | 0 | TRUE | 1 | 1 | 1 | TRUE
|  | 1 | 1 | 1 | TRUE | 1 | 1 | 1 | TRUE
|  | 1 | 1 | 1 | TRUE | 1 | 1 | 1 | TRUE | steady state
| repair i | 1 | 1 | 1 | TRUE | 1 | 1 | 1 | TRUE
|  | 1 | 0 | 1 | FALSE | 1 | 0 | 1 | FALSE
|  | 0 | 0 | 0 | FALSE | 0 | 0 | 0 | FALSE
|  | 0 | 0 | 0 | FALSE | 0 | 0 | 0 | FALSE | steady state
| cut i&ii | 1 | 0 | 0 | FALSE | 1 | 0 | 0 | FALSE
|  | 1 | 1 | 0 | TRUE | 1 | 1 | 0 | TRUE
|  | 1 | 1 | 1 | TRUE | 1 | 1 | 1 | TRUE
|  | 1 | 1 | 1 | TRUE | 1 | 1 | 1 | TRUE | steady state
| repair i | 1 | 1 | 1 | TRUE | 1 | 1 | 1 | TRUE
|  | 1 | 1 | 1 | TRUE | 1 | 1 | 1 | TRUE | steady state
| repair ii | 1 | 1 | 1 | TRUE | 1 | 1 | 1 | TRUE
|  | 1 | 0 | 1 | FALSE | 1 | 0 | 1 | FALSE
|  | 0 | 0 | 0 | FALSE | 0 | 0 | 0 | FALSE
|  | 0 | 0 | 0 | FALSE | 0 | 0 | 0 | FALSE | steady state
| cut iii | 0 | 0 | 0 | FALSE | 0 | 0 | 0 | FALSE
|  | 0 | 1 | 0 | FALSE | 0 | 1 | 0 | FALSE | steady state
| repair iii | 0 | 1 | 0 | FALSE | 0 | 1 | 0 | FALSE
|  | 0 | 0 | 0 | FALSE | 0 | 0 | 0 | FALSE | steady state
Line shutoff needs to happen in the case of single or double line faults. For this purpose, it is required that the OSC be employed to detect link status with appropriate speed to allow the shutdown of the amplifiers which are facing into the faulty line. The OSC is co-propagating with the traffic bearing channels (see diagram).
Autonegotiate is set on each port of the OSC links. The detection of the line status is based on bidirectional Link Down detection. (NEED MORE DETAIL ON TIMING AND AUTO_NEG_SYNC_DATA)
The Line Shutoff condition is set by the following logic: STC && LD
Line Shutoff must accomplish the shutdown of any amplifier facing into a disconnected fiber within 3 seconds. This corresponds to a maximum permissible exposure for Restricted Locations to light in the 1550nm range of power up to 428mW as per IEC 60825-1. Therefore, each node shall detect OSC link status and perform shutdown of the out-going amplifier within at most 1.5 seconds for all cases.

## OAMP Port
OAMP Port
Layer 2 Framework Expansion
Ethernet PHY & Data Link Layer Specification
Feature | Related Standard, Comments
Physical interface | 100BASE-T / 1000BASE-T
AutoNegotiation | yes
MTU | Configurable, 576 to 1500, 9600
MCN Protocol stack
Layer | Name | Service/Protocol |  | NOTES
7 | Application | NETCONF, FTP, TFTP, SFTP, NTP
6 | Presentation
5 | Session | SSH(RFC4251-54), TLS/SSL
4 | Transport | TCP, UDP
3 | Network | IPv4, ICMP, ARP, OSPFv2, DHCP (client) |  | 1
2 | Data Link | Ethernet (IEEE802.3, 802.1q)
1 | Physical | Ethernet PHY
Layer 3 Framework Expansion
Network Layer Specification
Feature | Related Standard, Comments |  | NOTES
Network Layer | IPv4 (RFC791) |  | 1
Routing Protocol | OSPFv2 (RFC2328), Enabled by default, supporting multiple configurable Areas |  | 1
DHCP Client | RFC 2131
OSPF configurability | OSPF Enable/Disable (default Disable)
LSA Types | All LSA types supported according to RFC2328, Appendix A.4. Types 9/10 Opaque LSA (RFC2370)
OSPF Cryptographic authentication | Message Digest 5 (MD5); RFC2328, (optional HMAC-SHA, RFC5709)
member shelf connectivity | local IPs on member shelves. NAT function on primary to allow sessions initiated from members, mainly for the purpose of SW download (FTP/SFTP)
Assignment of OAMP ports to OSFP Areas | User configurable, flexible
Configurable OSPF parameters | Hello Interval, Router Dead Interal, Metric, MTU size
OSPF Route Summarization | At least 16 OSPF IP ranges (advertised to other Areas using Type 3 LSA)
Support Static Route Redistribution | User configurable static routes re-distribution to other OSFP routing domains
OAMP ports | Numbered Router Interface with Configurable IPv4 address |  | 1
Support IP Access Control Lists | Network security feature
Support IP Ping/Response | RFC 2925, RFC 792
Layer 4-7 Framework Expansion
Higher Protocol Stack Layer Specification
Feature | Related Standard, Comments |  | NOTES
Standard TCP, UDP
SSH | RFC4251, RFC4252, RFC4253 & RFC4254
TLS/SSL | SSLv3 (RFC6101) - Both RSA or DSA key types to be supported
NETCONF | Management Protocols, NETCONF Mandatory
FTP, TFTP, SFTP | File Transfer Protocols
Notes:
1. HW ready for IPv6 and OSPFv3

## OTDR
OTDR
min
| measurement of link distance | 80km
| resolution | 100m
measure reflectance on turn-up
identify fiber cut distance during fiber cut